## Vehicle
E170 AR | Value | Unit
MTOW | 38600 | kg
Operating Empty Weight | 21157 | kg
Takeoff Weight | 38600 | kg
MZFW | 30900 | kg
Cargo | 0 | kg
Maximum Payload | 9743 | kg
Maximum Fuel | 9335 | kg
Wing | Value | Unit
AR | 8.6
Sweep 1/4c | 23 | Degrees
t/c | 0.11
Taper Ratio | 0.28
Span Efficiency | 1
Span | 26 | m
Chord (Root) | 5.428 | m
Chord (Tip) | 1.38 | m
Mean Aerodynamic Chord | 3.806 | m
Reference Area | 72.72 | m^2
Wetted Area | 145.44 | m^2
Exposed Area | 116.352 | m^2
Affected Area | 43.632 | m^2
Twist Angle (Root) | 2 | Degrees
Twist Angle (Tip) | 0 | Degrees
Origin (x axis) | 10.3612 | m
Flap Type | Double Slotted
Flap Chord (%) | 0.28
Dynamic Pressure Ratio | 1
Horizontal Tail | Value | Unit
AR | 4.3
Sweep 1/4c | 30 | Degrees
t/c | 0.11
Taper Ratio | 0.3707
Span Efficiency | 0.9
Span | 10 | m
Chord (Root) | 3.394 | m
Chord (Tip) | 1.258 | m
Mean Aerodynamic Chord | 2.4895 | m
Reference Area | 23.25 | m^2
Wetted Area | 46.5 | m^2
Exposed Area | 37.2 | m^2
Affected Area | 13.95 | m^2
Twist Angle (Root) | 2 | Degrees
Twist Angle (Tip) | 2 | Degrees
Origin (x axis) | 25.6 | m
Dynamic Pressure Ratio | 0.9
Vertical Tail | Value | Unit
AR | 1.7
Sweep 1/4c | 35 | Degrees
t/c | 0.12
Taper Ratio | 0.26
Span Efficiency | 0.9
Span | 5.2153 | m
Chord (Root) | 5.5779 | m
Chord (Tip) | 1.4547 | m
Mean Aerodynamic Chord | 3.9192 | m
Reference Area | 16 | m^2
Wetted Area | 32 | m^2
Exposed Area | 25.6 | m^2
Affected Area | 9.6 | m^2
Twist Angle (Root) | 0 | Degrees
Twist Angle (Tip) | 0 | Degrees
Origin (x axis) | 23.9 | m
Dynamic Pressure Ratio | 1
Fuselage | Value | Unit
Seats Abreast | 4
Seat Pitch | 0.7455
Fineness Nose | 2
Fineness Tail | 3
Length Nose | 6 | m
Length Tail | 9 | m
Length Cabin | 14.9 | m
Length Total | 29.9 | m
Fore Space | 0
Aft Space | 0
Width | 3 | m
Maximum Height | 3.4 | m
Side Projected Area | 197.35 | m^2
Wetted Area | 269.8 | m^2
Front Projected Area | 8.011 | m^2
Effective Diameter | 3.2 | m
Differential Pressure | 100000 | Pa
Height at 1/4 Length | 3.4 | m
Height at 3/4 Length | 3.4 | m
Height at 1/4 Chord Wing Root | 3.4 | m
Turbofan | Value | Unit
Number of Engines | 2
Bypass Ratio | 5
Total Design Thrust | 28000 | N
Altitude | 35000 | ft
Mach Number | 0.78
ISA Deviation | 0 | C°
Engine Length | 3.1 | m
Nacelle Diameter | 1.64 | m
Origin (X) | 9.721 | m
Origin (Y) | 3.984 | m
Origin (Z) | -1 | m
Wetted Area | 17.569 | m^2
Component | Inlet Nozzle
Polytropic Efficiency | 0.98
Pressure Ratio | 0.99
Component | Low Pressure Compressor
Polytropic Efficiency | 0.91
Pressure Ratio | 1.9
Component | High Pressure Compressor
Polytropic Efficiency | 0.91
Pressure Ratio | 10
Component | Low Pressure Turbine
Polytropic Efficiency | 0.99
Pressure Ratio | 0.99
Component | High Pressure Turbine
Polytropic Efficiency | 0.99
Pressure Ratio | 0.99
Component | Combustor
Efficiency | 0.99
Alphac | 1
Turbine Inlet Temperature | 1500 | K
Pressure Ratio | 0.95
Fuel Data |  | Jet A
Component | Core Nozzle
Polytropic Efficiency | 0.95
Pressure Ratio | 0.99
Component | Fan Nozzle
Polytropic Efficiency | 0.95
Pressure Ratio | 0.98
Component | Fan
Polytropic Efficiency | 0.93
Pressure Ratio | 1.7

## Configs
Cruise Configuration | Value | Unit
Flap Angle | 0 | Degrees
Slat Angle | 0 | Degrees
Maximum Lift Coefficient
Cruise with Spoilers Configuration | Value | Unit
Flap Angle | 0 | Degrees
Slat Angle | 0 | Degrees
Maximum Lift Coefficient | 1.2
Spoiler Angle |  | Degrees
Takeoff Configuration | Value | Unit
Flap Angle | 20 | Degrees
Slat Angle | 25 | Degrees
Maximum Lift Coefficient | 2
V2/Vs | 1.21
Cutback Configuration | Value | Unit
Flap Angle | 20 | Degrees
Slat Angle | 20 | Degrees
Maximum Lift Coefficient Factor | 1
Landing Configuration | Value | Unit
Flap Angle | 30 | Degrees
Slat Angle | 25 | Degrees
Maximum Lift Coefficient | 2
Vref/Vs | 1.23
Short Field Takeoff Configuration | Value | Unit
Flap Angle | 20 | Degrees
Slat Angle | 25 | Degrees
Maximum Lift Coefficient Factor | 1

## Mission
Airport | Value | Unit
Altitude | 0 | ft
ISA Deviation | 0
Armosphere | US Standard 1976
First Climb Segment | Value | Unit
Type | Cte V, Cte ROC
Altitude Start | 0 | km
Altitude End | 3.048 | km
Airspeed | 138 | m/s
Rate of Climb | 3000 | ft/min
Second Climb Segmet | Value | Unit
Type | Cte V, Cte ROC
Altitude End | 3.657 | km
Airspeed | 168 | m/s
Rate of Climb | 2500 | ft/min
Third Climb Segment | Value | Unit
Type | Cte V, Cte ROC
Altitude End | 25000 | ft
Airspeed | 200 | m/s
Rate of Climb | 1800 | ft/min
Fourth Climb Segment | Value | Unit
Type | Cte V, Cte ROC
Altitude End | 32000 | ft
Airspeed | 230 | m/s
Rate of Climb | 900 | ft/min
Fifth Climb Segment | Value | Unit
Type | Cte V, Cte ROC
Altitude End | 37000 | ft
Airspeed | 230 | m/s
Rate of Climb | 300 | ft/min
Cruise Segment | Value | Unit
Type | Cte V, Cte h
Airspeed | 450 | knots
Distance | 2050 | nm
First Descent Segment | Value | Unit
Type | Cte V, Cte ROC
Altitude End | 9.31 | km
Airspeed | 440 | knots
Rate of Descent | 2600 | ft/min
Second Descent Segment | Value | Unit
Type | Cte V, Cte ROC
Altitude End | 3.657 | km
Airspeed | 365 | knots
Rate of Descent | 2300 | ft/min
Third Descent Segment | Value | Unit
Type | Cte V, Cte ROC
Altitude End | 0 | km
Airspeed | 250 | knots
Rate of Descent | 1500 | ft/min

## Weight_breakdown
REFERENCE - E170 AR | Value | Unit | Weight | REFERENCE | SUAVE | DIFFERENCE
MTOW | 38600 | kg | MTOW | 38600 | 38600 | 0%
Operating Empty Weight/Basic Operating Weight | 21157 | kg | Operating Empty Weight/Basic Operating Weight | 21157 | 22466 | 6.187% | 1309
Takeoff Weight | 38600 | kg | Takeoff Weight | 38600 | 38600 | 0%
MZFW | 30900 | kg | MZFW | 30900 | 30900 | 0% | 0
Cargo | 0 | kg | Cargo | 0 | 0 | 0%
Maximum Payload | 9743 | kg | Maximum Payload | 9743 | 8434 | -13.44%
Maximum Fuel | 9335 | kg | Maximum Fuel | 9335 | 9335 | 0%
E170_weight_breakdown.dat | Value | Unit | EMPTY WEIGHT BREAKDOWN | REFERENCE | SUAVE | DIFFERENCE
DESIGN WEIGHTS |  |  | Horizontal Tail | 643 | 643 | 0%
Maximum Takeoff Weigth ......... : | 38600 | kg | Propulsion | 5309 | 4065 | -23.43%
Maximum Zero Fuel Weigth ....... : | 30900 | kg | Rudder | 122 | 117 | -4.098%
Maximum Fuel Weigth ............ : | 9335 | kg | Systems | 6573 | 6573 | 0%
Maximum Payload Weigth ......... : | 8434 | kg | Fuselage | 5631 | 5527 | -1.847%
|  |  | Landing Gear | 1544 | 1544 | 0%
ASSUMPTIONS FOR WEIGHT ESTIMATION |  |  | Vertical Tail | 304 | 293 | -3.618%
Airplane type .................. : | MEDIUM R |  | Wing | 3836 | 3703 | -3.467%
Flight Controls type ........... : | FULLY PO |  | TOTAL | 23962 | 22465 | -6.247%
* Reference - SUAVE 07-07-2018
EMPTY WEIGHT BREAKDOWN
Horizontal tail ................ : | 643 | kg
Propulsion ..................... : | 4065 | kg
Rudder ......................... : | 117 | kg
Systems ........................ : | 6573 | kg
Fuselage ....................... : | 5527 | kg
Landing gear ................... : | 1544 | kg
Vertical tail .................. : | 293 | kg
Wing ........................... : | 3703 | kg
........ EMPTY WEIGHT .......... : | 22466 | kg
SYSTEMS WEIGHT BREAKDOWN
Control systems ................ : | 671 | kg
Avionics ....................... : | 408 | kg
Optionals ...................... : | 914 | kg
Air conditioner ................ : | 490 | kg
Instruments .................... : | 363 | kg
Hydraulics ..................... : | 231 | kg
Apu ............................ : | 229 | kg
Electrical ..................... : | 425 | kg
Furnish ........................ : | 2842 | kg
----------------------------------- | --------
Monday, 09. July 2018 07:05:06 PM

## Payload_Range
E170 AR - APM |  | SUAVE
Figure | 3.3 | ISA | 0
MTOW | 37200 | kg
MZFW | 30140 | kg
BOW | 20736 | kg
Max Usable Fuel | 9428 | kg
Max Payload | 9404 | kg
Reserve(nm,min) | 100 | 45 | (Flight)
RANGE | PAYLOAD | FUEL | TOW
nm | kg | kg | kg
0 | 9404 | 0 | 30140
1340 | 9404 | 7060 | 37200
2020 | 7036 | 9428 | 37200
2320 | 0 | 9428 | 30164
PayloadRangeDiagram.dat |  | SUAVE
Maximum Takeoff Weight ...........( MTOW ).....: |  | 38600 | kg
Operational Empty Weight .........( OEW ).....: |  | 22466 | kg
Maximum Zero Fuel Weight .........( MZFW ).....: |  | 30900 | kg
Maximum Payload Weight ...........( PLDMX )...: |  | 8434 | kg
Maximum Fuel Weight ..............( FUELMX )...: |  | 9335 | kg
Reserve Fuel .................................: |  | 1750 | kg
RANGE | PAYLOAD | FUEL | TOW
nm | kg | kg | kg
0 | 8434 | 0 | 0
1672 | 8434 | 7700 | 38600
2173 | 6799 | 9335 | 38600
2509 | 0 | 9335 | 31801
Sunday, 08. July 2018 09:56:28 AM

## Compr_Drag
E170 | [14 empty] | E190
[12 empty] | PLOT DATA | [14 empty] | PLOT DATA
TOTAL COMPRESSIBILITY DRAG | [11 empty] | CL | 0.45 |  | TOTAL COMPRESSIBILITY DRAG | [11 empty] | CL | 0.45
CL | M=0.450 | M=0.500 | M=0.550 | M=0.600 | M=0.650 | M=0.700 | M=0.750 | M=0.800 | M=0.850 | M=0.900 | M=0.950 | COLUMN | MACH | CD | CL | M=0.450 | M=0.500 | M=0.550 | M=0.600 | M=0.650 | M=0.700 | M=0.750 | M=0.800 | M=0.850 | M=0.900 | M=0.950 | COLUMN | MACH | CD
0.3 | 0 | 0 | 1e-05 | 4e-05 | 0.00013 | 0.00039 | 0.00107 | 0.00275 | 0.00669 | 0.01545 | 0.03409 | 2 | 0.45 | 0 | 0.3 | 0 | 0 | 1e-05 | 5e-05 | 0.00016 | 0.00047 | 0.00128 | 0.00329 | 0.00798 | 0.01843 | 0.04068 | 2 | 0.45 | 0
0.35 | 0 | 0 | 1e-05 | 5e-05 | 0.00016 | 0.00048 | 0.0013 | 0.00336 | 0.00815 | 0.01882 | 0.04154 | 3 | 0.5 | 1e-05 | 0.35 | 0 | 0 | 2e-05 | 6e-05 | 0.00019 | 0.00056 | 0.00153 | 0.00394 | 0.00957 | 0.0221 | 0.04876 | 3 | 0.5 | 1e-05
0.4 | 0 | 0 | 2e-05 | 6e-05 | 0.00019 | 0.00058 | 0.00158 | 0.00407 | 0.00989 | 0.02284 | 0.0504 | 4 | 0.55 | 2e-05 | 0.4 | 0 | 0 | 2e-05 | 7e-05 | 0.00023 | 0.00067 | 0.00183 | 0.00472 | 0.01145 | 0.02645 | 0.05837 | 4 | 0.55 | 2e-05
0.45 | 0 | 1e-05 | 2e-05 | 7e-05 | 0.00023 | 0.0007 | 0.00191 | 0.00491 | 0.01193 | 0.02755 | 0.0608 | 5 | 0.6 | 7e-05 | 0.45 | 0 | 1e-05 | 2e-05 | 8e-05 | 0.00027 | 0.0008 | 0.00219 | 0.00562 | 0.01366 | 0.03155 | 0.06964 | 5 | 0.6 | 8e-05
0.5 | 0 | 1e-05 | 2e-05 | 9e-05 | 0.00028 | 0.00083 | 0.00229 | 0.00588 | 0.01429 | 0.03299 | 0.07281 | 6 | 0.65 | 0.00023 | 0.5 | 0 | 1e-05 | 3e-05 | 0.0001 | 0.00032 | 0.00095 | 0.0026 | 0.00668 | 0.01622 | 0.03745 | 0.08265 | 6 | 0.65 | 0.00027
0.55 | 0 | 1e-05 | 3e-05 | 0.0001 | 0.00033 | 0.00099 | 0.00271 | 0.00698 | 0.01697 | 0.03918 | 0.08646 | 7 | 0.7 | 0.0007 | 0.55 | 0 | 1e-05 | 3e-05 | 0.00012 | 0.00038 | 0.00111 | 0.00306 | 0.00787 | 0.01913 | 0.04416 | 0.09747 | 7 | 0.7 | 0.0008
0.6 | 0 | 1e-05 | 3e-05 | 0.00012 | 0.00039 | 0.00116 | 0.00319 | 0.00822 | 0.01996 | 0.04609 | 0.10171 | 8 | 0.75 | 0.00191 | 0.6 | 0 | 1e-05 | 4e-05 | 0.00014 | 0.00044 | 0.0013 | 0.00358 | 0.00921 | 0.02238 | 0.05168 | 0.11405 | 8 | 0.75 | 0.00219
0.65 | 0 | 1e-05 | 4e-05 | 0.00014 | 0.00046 | 0.00135 | 0.00372 | 0.00957 | 0.02324 | 0.05367 | 0.11844 | 9 | 0.8 | 0.00491 | 0.65 | 0 | 1e-05 | 4e-05 | 0.00016 | 0.00051 | 0.00151 | 0.00415 | 0.01069 | 0.02596 | 0.05994 | 0.13228 | 9 | 0.8 | 0.00562
0.7 | 0 | 1e-05 | 5e-05 | 0.00016 | 0.00053 | 0.00156 | 0.00428 | 0.01102 | 0.02677 | 0.06181 | 0.13641 | 10 | 0.85 | 0.01193 | 0.7 | 0 | 1e-05 | 5e-05 | 0.00018 | 0.00059 | 0.00174 | 0.00477 | 0.01227 | 0.02982 | 0.06885 | 0.15195 | 10 | 0.85 | 0.01366
0.75 | 0 | 1e-05 | 5e-05 | 0.00019 | 0.0006 | 0.00178 | 0.00488 | 0.01255 | 0.03048 | 0.07038 | 0.15531 | 11 | 0.9 | 0.02755 | 0.75 | 0 | 1e-05 | 6e-05 | 0.00021 | 0.00067 | 0.00197 | 0.00542 | 0.01395 | 0.03389 | 0.07826 | 0.17271 | 11 | 0.9 | 0.03155
0.8 | 0 | 1e-05 | 6e-05 | 0.00021 | 0.00067 | 0.002 | 0.00549 | 0.01411 | 0.03428 | 0.07916 | 0.1747 | 12 | 0.95 | 0.0608 | 0.8 | 0 | 2e-05 | 7e-05 | 0.00023 | 0.00075 | 0.00222 | 0.0061 | 0.01568 | 0.0381 | 0.08797 | 0.19414 | 12 | 0.95 | 0.06964
----------------------------------------------------------------------------------------------------------------------- | [14 empty] | -----------------------------------------------------------------------------------------------------------------------
HORIZONTAL_STABILIZER ( t/c: 0.110 ) | [11 empty] | COLUMN | MACH | CD | HORIZONTAL_STABILIZER ( t/c: 0.110 ) | [11 empty] | COLUMN | MACH | CD
CL | M=0.450 | M=0.500 | M=0.550 | M=0.600 | M=0.650 | M=0.700 | M=0.750 | M=0.800 | M=0.850 | M=0.900 | M=0.950 | 2 | 0.45 | 0 | CL | M=0.450 | M=0.500 | M=0.550 | M=0.600 | M=0.650 | M=0.700 | M=0.750 | M=0.800 | M=0.850 | M=0.900 | M=0.950 | 2 | 0.45 | 0
0.3 | 0 | 0 | 0 | 0 | 1e-05 | 3e-05 | 8e-05 | 0.00021 | 0.00052 | 0.0012 | 0.00264 | 3 | 0.5 | 0 | 0.3 | 0 | 0 | 0 | 0 | 0 | 1e-05 | 4e-05 | 0.0001 | 0.00025 | 0.00057 | 0.00125 | 3 | 0.5 | 0
0.35 | 0 | 0 | 0 | 0 | 1e-05 | 3e-05 | 8e-05 | 0.00021 | 0.00052 | 0.0012 | 0.00264 | 4 | 0.55 | 0 | 0.35 | 0 | 0 | 0 | 0 | 0 | 1e-05 | 4e-05 | 0.0001 | 0.00025 | 0.00057 | 0.00125 | 4 | 0.55 | 0
0.4 | 0 | 0 | 0 | 0 | 1e-05 | 3e-05 | 8e-05 | 0.00021 | 0.00052 | 0.0012 | 0.00264 | 5 | 0.6 | 0 | 0.4 | 0 | 0 | 0 | 0 | 0 | 1e-05 | 4e-05 | 0.0001 | 0.00025 | 0.00057 | 0.00125 | 5 | 0.6 | 0
0.45 | 0 | 0 | 0 | 0 | 1e-05 | 3e-05 | 8e-05 | 0.00021 | 0.00052 | 0.0012 | 0.00264 | 6 | 0.65 | 1e-05 | 0.45 | 0 | 0 | 0 | 0 | 0 | 1e-05 | 4e-05 | 0.0001 | 0.00025 | 0.00057 | 0.00125 | 6 | 0.65 | 0
0.5 | 0 | 0 | 0 | 0 | 1e-05 | 3e-05 | 8e-05 | 0.00021 | 0.00052 | 0.0012 | 0.00264 | 7 | 0.7 | 3e-05 | 0.5 | 0 | 0 | 0 | 0 | 0 | 1e-05 | 4e-05 | 0.0001 | 0.00025 | 0.00057 | 0.00125 | 7 | 0.7 | 1e-05
0.55 | 0 | 0 | 0 | 0 | 1e-05 | 3e-05 | 8e-05 | 0.00021 | 0.00052 | 0.0012 | 0.00264 | 8 | 0.75 | 8e-05 | 0.55 | 0 | 0 | 0 | 0 | 0 | 1e-05 | 4e-05 | 0.0001 | 0.00025 | 0.00057 | 0.00125 | 8 | 0.75 | 4e-05
0.6 | 0 | 0 | 0 | 0 | 1e-05 | 3e-05 | 8e-05 | 0.00021 | 0.00052 | 0.0012 | 0.00264 | 9 | 0.8 | 0.00021 | 0.6 | 0 | 0 | 0 | 0 | 0 | 1e-05 | 4e-05 | 0.0001 | 0.00025 | 0.00057 | 0.00125 | 9 | 0.8 | 0.0001
0.65 | 0 | 0 | 0 | 0 | 1e-05 | 3e-05 | 8e-05 | 0.00021 | 0.00052 | 0.0012 | 0.00264 | 10 | 0.85 | 0.00052 | 0.65 | 0 | 0 | 0 | 0 | 0 | 1e-05 | 4e-05 | 0.0001 | 0.00025 | 0.00057 | 0.00125 | 10 | 0.85 | 0.00025
0.7 | 0 | 0 | 0 | 0 | 1e-05 | 3e-05 | 8e-05 | 0.00021 | 0.00052 | 0.0012 | 0.00264 | 11 | 0.9 | 0.0012 | 0.7 | 0 | 0 | 0 | 0 | 0 | 1e-05 | 4e-05 | 0.0001 | 0.00025 | 0.00057 | 0.00125 | 11 | 0.9 | 0.00057
0.75 | 0 | 0 | 0 | 0 | 1e-05 | 3e-05 | 8e-05 | 0.00021 | 0.00052 | 0.0012 | 0.00264 | 12 | 0.95 | 0.00264 | 0.75 | 0 | 0 | 0 | 0 | 0 | 1e-05 | 4e-05 | 0.0001 | 0.00025 | 0.00057 | 0.00125 | 12 | 0.95 | 0.00125
0.8 | 0 | 0 | 0 | 0 | 1e-05 | 3e-05 | 8e-05 | 0.00021 | 0.00052 | 0.0012 | 0.00264 |  |  |  | 0.8 | 0 | 0 | 0 | 0 | 0 | 1e-05 | 4e-05 | 0.0001 | 0.00025 | 0.00057 | 0.00125
----------------------------------------------------------------------------------------------------------------------- | [14 empty] | -----------------------------------------------------------------------------------------------------------------------
MAIN_WING ( t/c: 0.110 ) | [11 empty] | COLUMN | MACH | CD | MAIN_WING ( t/c: 0.110 ) | [11 empty] | COLUMN | MACH | CD
CL | M=0.450 | M=0.500 | M=0.550 | M=0.600 | M=0.650 | M=0.700 | M=0.750 | M=0.800 | M=0.850 | M=0.900 | M=0.950 | 2 | 0.45 | 0 | CL | M=0.450 | M=0.500 | M=0.550 | M=0.600 | M=0.650 | M=0.700 | M=0.750 | M=0.800 | M=0.850 | M=0.900 | M=0.950 | 2 | 0.45 | 0
0.3 | 0 | 0 | 1e-05 | 4e-05 | 0.00012 | 0.00034 | 0.00094 | 0.00242 | 0.00588 | 0.01359 | 0.02999 | 3 | 0.5 | 0 | 0.3 | 0 | 0 | 1e-05 | 4e-05 | 0.00013 | 0.00038 | 0.00103 | 0.00266 | 0.00645 | 0.0149 | 0.03287 | 3 | 0.5 | 1e-05
0.35 | 0 | 0 | 1e-05 | 4e-05 | 0.00014 | 0.00043 | 0.00118 | 0.00302 | 0.00735 | 0.01696 | 0.03744 | 4 | 0.55 | 2e-05 | 0.35 | 0 | 0 | 1e-05 | 5e-05 | 0.00016 | 0.00047 | 0.00129 | 0.00331 | 0.00804 | 0.01856 | 0.04096 | 4 | 0.55 | 2e-05
0.4 | 0 | 0 | 2e-05 | 6e-05 | 0.00018 | 0.00053 | 0.00145 | 0.00374 | 0.00909 | 0.02098 | 0.0463 | 5 | 0.6 | 7e-05 | 0.4 | 0 | 0 | 2e-05 | 6e-05 | 0.0002 | 0.00058 | 0.00159 | 0.00408 | 0.00992 | 0.02291 | 0.05056 | 5 | 0.6 | 7e-05
0.45 | 0 | 0 | 2e-05 | 7e-05 | 0.00022 | 0.00065 | 0.00178 | 0.00458 | 0.01113 | 0.02569 | 0.0567 | 6 | 0.65 | 0.00022 | 0.45 | 0 | 1e-05 | 2e-05 | 7e-05 | 0.00024 | 0.00071 | 0.00194 | 0.00499 | 0.01213 | 0.02802 | 0.06183 | 6 | 0.65 | 0.00024
0.5 | 0 | 1e-05 | 2e-05 | 8e-05 | 0.00027 | 0.00079 | 0.00216 | 0.00555 | 0.01348 | 0.03113 | 0.06871 | 7 | 0.7 | 0.00065 | 0.5 | 0 | 1e-05 | 3e-05 | 9e-05 | 0.00029 | 0.00086 | 0.00235 | 0.00605 | 0.01469 | 0.03391 | 0.07485 | 7 | 0.7 | 0.00071
0.55 | 0 | 1e-05 | 3e-05 | 0.0001 | 0.00032 | 0.00094 | 0.00259 | 0.00665 | 0.01616 | 0.03732 | 0.08236 | 8 | 0.75 | 0.00178 | 0.55 | 0 | 1e-05 | 3e-05 | 0.00011 | 0.00035 | 0.00103 | 0.00282 | 0.00724 | 0.01759 | 0.04063 | 0.08966 | 8 | 0.75 | 0.00194
0.6 | 0 | 1e-05 | 3e-05 | 0.00012 | 0.00038 | 0.00112 | 0.00306 | 0.00788 | 0.01915 | 0.04423 | 0.09761 | 9 | 0.8 | 0.00458 | 0.6 | 0 | 1e-05 | 4e-05 | 0.00013 | 0.00041 | 0.00121 | 0.00334 | 0.00858 | 0.02085 | 0.04814 | 0.10624 | 9 | 0.8 | 0.00499
0.65 | 0 | 1e-05 | 4e-05 | 0.00014 | 0.00044 | 0.00131 | 0.00359 | 0.00924 | 0.02244 | 0.05181 | 0.11434 | 10 | 0.85 | 0.01113 | 0.65 | 0 | 1e-05 | 4e-05 | 0.00015 | 0.00048 | 0.00142 | 0.00391 | 0.01005 | 0.02443 | 0.0564 | 0.12448 | 10 | 0.85 | 0.01213
0.7 | 0 | 1e-05 | 4e-05 | 0.00016 | 0.00051 | 0.00151 | 0.00415 | 0.01069 | 0.02596 | 0.05995 | 0.13231 | 11 | 0.9 | 0.02569 | 0.7 | 0 | 1e-05 | 5e-05 | 0.00017 | 0.00056 | 0.00165 | 0.00453 | 0.01164 | 0.02828 | 0.06531 | 0.14414 | 11 | 0.9 | 0.02802
0.75 | 0 | 1e-05 | 5e-05 | 0.00018 | 0.00058 | 0.00173 | 0.00475 | 0.01221 | 0.02967 | 0.06852 | 0.15121 | 12 | 0.95 | 0.0567 | 0.75 | 0 | 1e-05 | 6e-05 | 0.0002 | 0.00064 | 0.00189 | 0.00518 | 0.01332 | 0.03236 | 0.07472 | 0.16491 | 12 | 0.95 | 0.06183
0.8 | 0 | 1e-05 | 6e-05 | 0.0002 | 0.00066 | 0.00195 | 0.00536 | 0.01378 | 0.03348 | 0.0773 | 0.17059 |  |  |  | 0.8 | 0 | 2e-05 | 6e-05 | 0.00022 | 0.00072 | 0.00213 | 0.00585 | 0.01505 | 0.03657 | 0.08443 | 0.18634
----------------------------------------------------------------------------------------------------------------------- | [14 empty] | -----------------------------------------------------------------------------------------------------------------------
VERTICAL_STABILIZER ( t/c: 0.120 ) | [14 empty] | VERTICAL_STABILIZER ( t/c: 0.120 )
CL | M=0.450 | M=0.500 | M=0.550 | M=0.600 | M=0.650 | M=0.700 | M=0.750 | M=0.800 | M=0.850 | M=0.900 | M=0.950 | COLUMN | MACH | CD | CL | M=0.450 | M=0.500 | M=0.550 | M=0.600 | M=0.650 | M=0.700 | M=0.750 | M=0.800 | M=0.850 | M=0.900 | M=0.950 | COLUMN | MACH | CD
0.3 | 0 | 0 | 0 | 0 | 1e-05 | 2e-05 | 5e-05 | 0.00012 | 0.00029 | 0.00066 | 0.00146 | 2 | 0.45 | 0 | 0.3 | 0 | 0 | 0 | 1e-05 | 3e-05 | 7e-05 | 0.00021 | 0.00053 | 0.00129 | 0.00297 | 0.00655 | 2 | 0.45 | 0
0.35 | 0 | 0 | 0 | 0 | 1e-05 | 2e-05 | 5e-05 | 0.00012 | 0.00029 | 0.00066 | 0.00146 | 3 | 0.5 | 0 | 0.35 | 0 | 0 | 0 | 1e-05 | 3e-05 | 7e-05 | 0.00021 | 0.00053 | 0.00129 | 0.00297 | 0.00655 | 3 | 0.5 | 0
0.4 | 0 | 0 | 0 | 0 | 1e-05 | 2e-05 | 5e-05 | 0.00012 | 0.00029 | 0.00066 | 0.00146 | 4 | 0.55 | 0 | 0.4 | 0 | 0 | 0 | 1e-05 | 3e-05 | 7e-05 | 0.00021 | 0.00053 | 0.00129 | 0.00297 | 0.00655 | 4 | 0.55 | 0
0.45 | 0 | 0 | 0 | 0 | 1e-05 | 2e-05 | 5e-05 | 0.00012 | 0.00029 | 0.00066 | 0.00146 | 5 | 0.6 | 0 | 0.45 | 0 | 0 | 0 | 1e-05 | 3e-05 | 7e-05 | 0.00021 | 0.00053 | 0.00129 | 0.00297 | 0.00655 | 5 | 0.6 | 1e-05
0.5 | 0 | 0 | 0 | 0 | 1e-05 | 2e-05 | 5e-05 | 0.00012 | 0.00029 | 0.00066 | 0.00146 | 6 | 0.65 | 1e-05 | 0.5 | 0 | 0 | 0 | 1e-05 | 3e-05 | 7e-05 | 0.00021 | 0.00053 | 0.00129 | 0.00297 | 0.00655 | 6 | 0.65 | 3e-05
0.55 | 0 | 0 | 0 | 0 | 1e-05 | 2e-05 | 5e-05 | 0.00012 | 0.00029 | 0.00066 | 0.00146 | 7 | 0.7 | 2e-05 | 0.55 | 0 | 0 | 0 | 1e-05 | 3e-05 | 7e-05 | 0.00021 | 0.00053 | 0.00129 | 0.00297 | 0.00655 | 7 | 0.7 | 7e-05
0.6 | 0 | 0 | 0 | 0 | 1e-05 | 2e-05 | 5e-05 | 0.00012 | 0.00029 | 0.00066 | 0.00146 | 8 | 0.75 | 5e-05 | 0.6 | 0 | 0 | 0 | 1e-05 | 3e-05 | 7e-05 | 0.00021 | 0.00053 | 0.00129 | 0.00297 | 0.00655 | 8 | 0.75 | 0.00021
0.65 | 0 | 0 | 0 | 0 | 1e-05 | 2e-05 | 5e-05 | 0.00012 | 0.00029 | 0.00066 | 0.00146 | 9 | 0.8 | 0.00012 | 0.65 | 0 | 0 | 0 | 1e-05 | 3e-05 | 7e-05 | 0.00021 | 0.00053 | 0.00129 | 0.00297 | 0.00655 | 9 | 0.8 | 0.00053
0.7 | 0 | 0 | 0 | 0 | 1e-05 | 2e-05 | 5e-05 | 0.00012 | 0.00029 | 0.00066 | 0.00146 | 10 | 0.85 | 0.00029 | 0.7 | 0 | 0 | 0 | 1e-05 | 3e-05 | 7e-05 | 0.00021 | 0.00053 | 0.00129 | 0.00297 | 0.00655 | 10 | 0.85 | 0.00129
0.75 | 0 | 0 | 0 | 0 | 1e-05 | 2e-05 | 5e-05 | 0.00012 | 0.00029 | 0.00066 | 0.00146 | 11 | 0.9 | 0.00066 | 0.75 | 0 | 0 | 0 | 1e-05 | 3e-05 | 7e-05 | 0.00021 | 0.00053 | 0.00129 | 0.00297 | 0.00655 | 11 | 0.9 | 0.00297
0.8 | 0 | 0 | 0 | 0 | 1e-05 | 2e-05 | 5e-05 | 0.00012 | 0.00029 | 0.00066 | 0.00146 | 12 | 0.95 | 0.00146 | 0.8 | 0 | 0 | 0 | 1e-05 | 3e-05 | 7e-05 | 0.00021 | 0.00053 | 0.00129 | 0.00297 | 0.00655 | 12 | 0.95 | 0.00655
----------------------------------------------------------------------------------------------------------------------- | [14 empty] | -----------------------------------------------------------------------------------------------------------------------
Monday, 09. July 2018 07:05:06 PM | [14 empty] | Sunday, 08. July 2018 05:43:20 PM

## Parasite_Drag
E170
COMPONENT | CDO | WETTED AREA | FORM FACTOR | FLAT PLATE CF. | REYNOLDS FACT. | COMPRES. FACT.
| [-] | [m2] | [-] | [-] | [-] | [-]
[7 empty] | Component | E170 | E190 | Difference
vertical_stabilizer | 0.00152 | 32 | 1.21 | 0.00286 | 0.996 | 0.99 | vertical_stabilizer | 0.00152 | 0.00127 | 0.00025 | 19.69%
main_wing | 0.00718 | 145.4 | 1.249 | 0.00288 | 0.996 | 0.99 | main_wing | 0.00718 | 0.00721 | -3e-05 | -0.4161%
horizontal_stabilizer | 0.00239 | 46.5 | 1.216 | 0.00308 | 0.996 | 0.99 | horizontal_stabilizer | 0.00239 | 0.00206 | 0.00033 | 16.02%
Pylon (TOTAL) | 0.00034 | 7 | 1.185 | 0.00297 | 0.996 | 0.99 | Pylon (TOTAL) | 0.00034 | 0 | 0.00034 | 0%
fuselage | 0.00868 | 269.8 | 1.106 | 0.00212 | 0.996 | 0.99 | fuselage | 0.00868 | 0.00791 | 0.00077 | 9.735%
turbofan (EACH) | 0.00085 | 17.6 | 1.185 | 0.00297 | 0.996 | 0.99 | turbofan (EACH) | 0.00085 | 0 | 0.00085 | 0%
Miscellaneous Drag | 0.00139 | - | - | - | - | - | Miscellaneous Drag | 0.00139 | 0.0012 | 0.00019 | 15.83%
Drag Coefficient Increment | 0 | - | - | - | - | - | Drag Coefficient Increment | 0 | 0.005 | -0.005 | -100%
[7 empty] | TOTAL | 0.02235 | 0.02465 | -0.0023 | -9.331%
SUM | 0.02321 | 535.9
-------------------------------------------
Monday, 09. July 2018 07:05:06 PM
E190
COMPONENT | CDO | WETTED AREA | FORM FACTOR | FLAT PLATE CF. | REYNOLDS FACT. | COMPRES. FACT.
| [-] | [m2] | [-] | [-] | [-] | [-]
vertical_stabilizer | 0.00127 | 32 | 1.265 | 0.00289 | 0.996 | 0.99
main_wing | 0.00721 | 184 | 1.253 | 0.00288 | 0.996 | 0.99
horizontal_stabilizer | 0.00206 | 52 | 1.193 | 0.00306 | 0.996 | 0.99
Pylon (TOTAL) | 0 | 0 | 1.265 | 0.00305 | 0.996 | 0.99
fuselage | 0.00791 | 327 | 1.078 | 0.00207 | 0.996 | 0.99
turbofan (EACH) | 0 | 0 | 1.265 | 0.00305 | 0.996 | 0.99
Miscellaneous Drag | 0.0012 | - | - | - | - | -
Drag Coefficient Increment | 0.005 | - | - | - | - | -
SUM | 0.02465 | 595
-------------------------------------------
Sunday, 08. July 2018 05:43:20 PM