## Vehicle
Dados iniciais |  |  | Atualização para Calibração | 2018-07-29
E170 AR | Value | Unit | E170 AR | Value | Unit
MTOW | 38600 | kg | MTOW | 37200 | kg
Operating Empty Weight | 21157 | kg | Operating Empty Weight | 20736 | kg
Takeoff Weight | 38600 | kg | Takeoff Weight | 37200 | kg
MZFW | 30900 | kg | MZFW | 30140 | kg
Cargo | 0 | kg | Cargo | 0 | kg
Maximum Payload | 9743 | kg | Maximum Payload | 9404 | kg
Maximum Fuel | 9335 | kg | Maximum Fuel | 9428 | kg
Wing | Value | Unit | Wing | Value | Unit
AR | 8.6 |  | AR | 8.6
Sweep 1/4c | 23 | Degrees | Sweep 1/4c | 23 | Degrees
t/c | 0.11 |  | t/c | 0.11
Taper Ratio | 0.28 |  | Taper Ratio | 0.28
Span Efficiency | 1 |  | Span Efficiency | 0.96
Span | 26 | m | Span | 26 | m
Chord (Root) | 5.428 | m | Chord (Root) | 5.428 | m
Chord (Tip) | 1.38 | m | Chord (Tip) | 1.38 | m
Mean Aerodynamic Chord | 3.806 | m | Mean Aerodynamic Chord | 3.806 | m
Reference Area | 72.72 | m^2 | Reference Area | 72.72 | m^2
Wetted Area | 145.44 | m^2 | Wetted Area | 145.44 | m^2
Exposed Area | 116.352 | m^2 | Exposed Area | 116.352 | m^2
Affected Area | 43.632 | m^2 | Affected Area | 43.632 | m^2
Twist Angle (Root) | 2 | Degrees | Twist Angle (Root) | 2 | Degrees
Twist Angle (Tip) | 0 | Degrees | Twist Angle (Tip) | 0 | Degrees
Origin (x axis) | 10.3612 | m | Origin (x axis) | 10.3612 | m
Flap Type | Double Slotted |  | Flap Type | Double Slotted
Flap Chord (%) | 0.28 |  | Flap Chord (%) | 0.28
Dynamic Pressure Ratio | 1 |  | Dynamic Pressure Ratio | 1
Horizontal Tail | Value | Unit | Horizontal Tail | Value | Unit
AR | 4.3 |  | AR | 4.3
Sweep 1/4c | 30 | Degrees | Sweep 1/4c | 30 | Degrees
t/c | 0.11 |  | t/c | 0.11
Taper Ratio | 0.3707 |  | Taper Ratio | 0.3707
Span Efficiency | 0.9 |  | Span Efficiency | 0.9
Span | 10 | m | Span | 10 | m
Chord (Root) | 3.394 | m | Chord (Root) | 3.394 | m
Chord (Tip) | 1.258 | m | Chord (Tip) | 1.258 | m
Mean Aerodynamic Chord | 2.4895 | m | Mean Aerodynamic Chord | 2.4895 | m
Reference Area | 23.25 | m^2 | Reference Area | 23.25 | m^2
Wetted Area | 46.5 | m^2 | Wetted Area | 46.5 | m^2
Exposed Area | 37.2 | m^2 | Exposed Area | 37.2 | m^2
Affected Area | 13.95 | m^2 | Affected Area | 13.95 | m^2
Twist Angle (Root) | 2 | Degrees | Twist Angle (Root) | 2 | Degrees
Twist Angle (Tip) | 2 | Degrees | Twist Angle (Tip) | 2 | Degrees
Origin (x axis) | 25.6 | m | Origin (x axis) | 25.6 | m
Dynamic Pressure Ratio | 0.9 |  | Dynamic Pressure Ratio | 0.9
Vertical Tail | Value | Unit | Vertical Tail | Value | Unit
AR | 1.7 |  | AR | 1.7
Sweep 1/4c | 35 | Degrees | Sweep 1/4c | 35 | Degrees
t/c | 0.12 |  | t/c | 0.12
Taper Ratio | 0.26 |  | Taper Ratio | 0.26
Span Efficiency | 0.9 |  | Span Efficiency | 0.9
Span | 5.2153 | m | Span | 5.2153 | m
Chord (Root) | 5.5779 | m | Chord (Root) | 5.5779 | m
Chord (Tip) | 1.4547 | m | Chord (Tip) | 1.4547 | m
Mean Aerodynamic Chord | 3.9192 | m | Mean Aerodynamic Chord | 3.9192 | m
Reference Area | 16 | m^2 | Reference Area | 16 | m^2
Wetted Area | 32 | m^2 | Wetted Area | 32 | m^2
Exposed Area | 25.6 | m^2 | Exposed Area | 25.6 | m^2
Affected Area | 9.6 | m^2 | Affected Area | 9.6 | m^2
Twist Angle (Root) | 0 | Degrees | Twist Angle (Root) | 0 | Degrees
Twist Angle (Tip) | 0 | Degrees | Twist Angle (Tip) | 0 | Degrees
Origin (x axis) | 23.9 | m | Origin (x axis) | 23.9 | m
Dynamic Pressure Ratio | 1 |  | Dynamic Pressure Ratio | 1
Fuselage | Value | Unit | Fuselage | Value | Unit
Seats Abreast | 4 |  | Seats Abreast | 4
Seat Pitch | 0.7455 |  | Seat Pitch | 0.7455
Fineness Nose | 2 |  | Fineness Nose | 2
Fineness Tail | 3 |  | Fineness Tail | 3
Length Nose | 6 | m | Length Nose | 6 | m
Length Tail | 9 | m | Length Tail | 9 | m
Length Cabin | 14.9 | m | Length Cabin | 14.9 | m
Length Total | 29.9 | m | Length Total | 29.9 | m
Fore Space | 0 |  | Fore Space | 0
Aft Space | 0 |  | Aft Space | 0
Width | 3 | m | Width | 3 | m
Maximum Height | 3.4 | m | Maximum Height | 3.4 | m
Side Projected Area | 197.35 | m^2 | Side Projected Area | 197.35 | m^2
Wetted Area | 269.8 | m^2 | Wetted Area | 280 | m^2
Front Projected Area | 8.011 | m^2 | Front Projected Area | 8.011 | m^2
Effective Diameter | 3.2 | m | Effective Diameter | 3.2 | m
Differential Pressure | 100000 | Pa | Differential Pressure | 8.1 | Psi
Height at 1/4 Length | 3.4 | m | Height at 1/4 Length | 3.4 | m
Height at 3/4 Length | 3.4 | m | Height at 3/4 Length | 3.4 | m
Height at 1/4 Chord Wing Root | 3.4 | m | Height at 1/4 Chord Wing Root | 3.4 | m
Turbofan | Value | Unit | Turbofan | Value | Unit
Number of Engines | 2 |  | Number of Engines | 2
Bypass Ratio | 5 |  | Bypass Ratio | 5
Total Design Thrust | 28000 | N | Total Design Thrust | 28000 | N
Altitude | 35000 | ft | Altitude | 35000 | ft
Mach Number | 0.78 |  | Mach Number | 0.78
ISA Deviation | 0 | C° | ISA Deviation | 0 | C°
Engine Length | 3.1 | m | Engine Length | 3.1 | m
Nacelle Diameter | 1.64 | m | Nacelle Diameter | 1.64 | m
Origin (X) | 9.721 | m | Origin (X) | 9.721 | m
Origin (Y) | 3.984 | m | Origin (Y) | 3.984 | m
Origin (Z) | -1 | m | Origin (Z) | -1 | m
Wetted Area | 17.569 | m^2 | Wetted Area | 17.569 | m^2
Component | Inlet Nozzle |  | Component | Inlet Nozzle
Polytropic Efficiency | 0.98 |  | Polytropic Efficiency | 0.98
Pressure Ratio | 0.99 |  | Pressure Ratio | 0.98
Component | Low Pressure Compressor |  | Component | Low Pressure Compressor
Polytropic Efficiency | 0.91 |  | Polytropic Efficiency | 0.91
Pressure Ratio | 1.9 |  | Pressure Ratio | 1.9
Component | High Pressure Compressor |  | Component | High Pressure Compressor
Polytropic Efficiency | 0.91 |  | Polytropic Efficiency | 0.91
Pressure Ratio | 10 |  | Pressure Ratio | 7.5
Component | Low Pressure Turbine |  | Component | Low Pressure Turbine
Polytropic Efficiency | 0.99 |  | Polytropic Efficiency | 0.99
Pressure Ratio | 0.99 |  | Mechanical Efficiency | 0.93
Component | High Pressure Turbine |  | Component | High Pressure Turbine
Polytropic Efficiency | 0.99 |  | Polytropic Efficiency | 0.99
Pressure Ratio | 0.99 |  | Mechanical Efficiency | 0.93
Component | Combustor |  | Component | Combustor
Efficiency | 0.99 |  | Efficiency | 0.99
Alphac | 1 |  | Alphac | 1
Turbine Inlet Temperature | 1500 | K | Turbine Inlet Temperature | 1500 | K
Pressure Ratio | 0.95 |  | Pressure Ratio | 0.95
Fuel Data |  | Jet A | Fuel Data |  | Jet A
Component | Core Nozzle |  | Component | Core Nozzle
Polytropic Efficiency | 0.95 |  | Polytropic Efficiency | 0.95
Pressure Ratio | 0.99 |  | Pressure Ratio | 0.98
Component | Fan Nozzle |  | Component | Fan Nozzle
Polytropic Efficiency | 0.95 |  | Polytropic Efficiency | 0.95
Pressure Ratio | 0.98 |  | Pressure Ratio | 0.98
Component | Fan |  | Component | Fan
Polytropic Efficiency | 0.93 |  | Polytropic Efficiency | 0.93
Pressure Ratio | 1.7 |  | Pressure Ratio | 1.7
|  |  | Pressure Ratio (TOTAL) | 21.6604 | -

## Configs
Cruise Configuration | Value | Unit
Flap Angle | 0 | Degrees
Slat Angle | 0 | Degrees
Maximum Lift Coefficient
Cruise with Spoilers Configuration | Value | Unit
Flap Angle | 0 | Degrees
Slat Angle | 0 | Degrees
Maximum Lift Coefficient | 1.2
Spoiler Angle |  | Degrees
Takeoff Configuration | Value | Unit
Flap Angle | 20 | Degrees
Slat Angle | 25 | Degrees
Maximum Lift Coefficient | 2.5
V2/Vs | 1.2
Cutback Configuration | Value | Unit
Flap Angle | 20 | Degrees
Slat Angle | 20 | Degrees
Maximum Lift Coefficient Factor | 1
Landing Configuration | Value | Unit
Flap Angle | 30 | Degrees
Slat Angle | 25 | Degrees
Maximum Lift Coefficient | 2
Vref/Vs | 1.23
Short Field Takeoff Configuration | Value | Unit
Flap Angle | 20 | Degrees
Slat Angle | 25 | Degrees
Maximum Lift Coefficient Factor | 1

## Mission
Airport | Value | Unit
Altitude | 0 | ft
ISA Deviation | 0
Armosphere | US Standard 1976
First Climb Segment | Value | Unit
Type | Cte V, Cte ROC
Altitude Start | 0 | km
Altitude End | 3.048 | km
Airspeed | 138 | m/s
Rate of Climb | 3000 | ft/min
Second Climb Segmet | Value | Unit
Type | Cte V, Cte ROC
Altitude End | 3.657 | km
Airspeed | 168 | m/s
Rate of Climb | 2500 | ft/min
Third Climb Segment | Value | Unit
Type | Cte V, Cte ROC
Altitude End | 25000 | ft
Airspeed | 200 | m/s
Rate of Climb | 1800 | ft/min
Fourth Climb Segment | Value | Unit
Type | Cte V, Cte ROC
Altitude End | 32000 | ft
Airspeed | 230 | m/s
Rate of Climb | 900 | ft/min
Fifth Climb Segment | Value | Unit
Type | Cte V, Cte ROC
Altitude End | 37000 | ft
Airspeed | 230 | m/s
Rate of Climb | 300 | ft/min
Cruise Segment | Value | Unit
Type | Cte V, Cte h
Airspeed | 450 | knots
Distance | 2050 | nm
First Descent Segment | Value | Unit
Type | Cte V, Cte ROC
Altitude End | 9.31 | km
Airspeed | 440 | knots
Rate of Descent | 2600 | ft/min
Second Descent Segment | Value | Unit
Type | Cte V, Cte ROC
Altitude End | 3.657 | km
Airspeed | 365 | knots
Rate of Descent | 2300 | ft/min
Third Descent Segment | Value | Unit
Type | Cte V, Cte ROC
Altitude End | 0 | km
Airspeed | 250 | knots
Rate of Descent | 1500 | ft/min

## Weight_breakdown
REFERENCE - E170 AR | Value | Unit | Weight | REFERENCE | SUAVE | DIFFERENCE
MTOW | 37200 | kg | MTOW | 37200 | 37200 | 0%
Operating Empty Weight/Basic Operating Weight | 20737 | kg | Operating Empty Weight/Basic Operating Weight | 20737 | 20737 | 0% | 0
Takeoff Weight | 37200 | kg | Takeoff Weight | 37200 | 37200 | 0%
MZFW | 30140 | kg | MZFW | 30140 | 30140 | 0% | 0
Cargo | 0 | kg | Cargo | 0 | 0 | 0%
Maximum Payload | 9404 | kg | Maximum Payload | 9404 | 9404 | 0%
Maximum Fuel | 9428 | kg | Maximum Fuel | 9428 | 9428 | 0%
E170_weight_breakdown.dat | Value | Unit | EMPTY WEIGHT BREAKDOWN | REFERENCE | SUAVE | DIFFERENCE
DESIGN WEIGHTS |  |  | Horizontal Tail | 643 | 642 | -0.1555%
Maximum Takeoff Weigth ......... : | 37200 | kg | Propulsion | 5309 | 4154 | -21.76%
Maximum Zero Fuel Weigth ....... : | 30140 | kg | Rudder | 122 | 116 | -4.918%
Maximum Fuel Weigth ............ : | 9428 | kg | Systems | 6573 | 6573 | 0%
Maximum Payload Weigth ......... : | 9404 | kg | Fuselage | 5631 | 3838 | -31.84%
|  |  | Landing Gear | 1544 | 1488 | -3.627%
ASSUMPTIONS FOR WEIGHT ESTIMATION |  |  | Vertical Tail | 304 | 291 | -4.276%
Airplane type .................. : | MEDIUM R | ANGE | Wing | 3836 | 3636 | -5.214%
Flight Controls type ........... : | FULLY PO | WERED | TOTAL | 23962 | 20738 | -13.45%
* Reference - SUAVE 07-07-2018
EMPTY WEIGHT BREAKDOWN
Horizontal tail ................ : | 642 | kg
Propulsion ..................... : | 4154 | kg
Rudder ......................... : | 116 | kg
Systems ........................ : | 6573 | kg
Fuselage ....................... : | 3838 | kg
Landing gear ................... : | 1488 | kg
Vertical tail .................. : | 291 | kg
Wing ........................... : | 3636 | kg
........ EMPTY WEIGHT .......... : | 20737 | kg
SYSTEMS WEIGHT BREAKDOWN
Control systems ................ : | 671 | kg
Avionics ....................... : | 408 | kg
Optionals ...................... : | 914 | kg
Air conditioner ................ : | 490 | kg
Instruments .................... : | 363 | kg
Hydraulics ..................... : | 231 | kg
Apu ............................ : | 229 | kg
Electrical ..................... : | 425 | kg
Furnish ........................ : | 2842 | kg
----------------------------------- | --------
Sunday, 29. July 2018 06:24:28 PM

## Payload_Range
E170 AR - APM |  | SUAVE
Figure | 3.3 | ISA | 0
MTOW | 37200 | kg
MZFW | 30140 | kg
BOW | 20736 | kg
Max Usable Fuel | 9428 | kg
Max Payload | 9404 | kg | 1600
Reserve(nm,min) | 100 | 45 | (Flight)
RANGE | PAYLOAD | FUEL | TOW
nm | kg | kg | kg
0 | 9404 | 0 | 30140
1340 | 9404 | 7060 | 37200
2020 | 7036 | 9428 | 37200
2320 | 0 | 9428 | 30164
PayloadRangeDiagram.dat |  | SUAVE
Maximum Takeoff Weight ...........( MTOW ).....: |  | 37200 | kg | 0
Operational Empty Weight .........( OEW ).....: |  | 20737 | kg | 1
Maximum Zero Fuel Weight .........( MZFW ).....: |  | 30140 | kg | 0
Maximum Payload Weight ...........( PLDMX )...: |  | 9404 | kg | 0
Maximum Fuel Weight ..............( FUELMX )...: |  | 9428 | kg | 0
Reserve Fuel .................................: |  | 1600 | kg
RANGE | PAYLOAD | FUEL | TOW
nm | kg | kg | kg
0 | 9404 | 0 | 0 |  | DIFF | ABS
1381 | 9404 | 7059 | 37200 |  | 3.06% | 41
2039 | 7035 | 9428 | 37200 |  | 0.9406% | 19
2362 | 0 | 9428 | 30165 |  | 1.81% | 42
-------------------------------------------
Sunday, 29. July 2018 06:24:52 PM
[7 empty] | Modification | 1.005*BOW |  | Peso |  |  | Modification | oswald 1. |  | Arrasto Induzido |  |  | Modification | motor pressure_ratio fan 1.7 |  |  |  |  | Modification | AR 8.6 p 8.26 |  | Arrasto Induzido
[7 empty] | PayloadRangeDiagram.dat |  | SUAVE |  |  |  | PayloadRangeDiagram.dat |  | SUAVE |  |  |  | PayloadRangeDiagram.dat |  | SUAVE |  | Conclusao |  | PayloadRangeDiagram.dat |  | SUAVE
PayloadRangeDiagram.dat |  | SUAVE |  |  |  |  | Maximum Takeoff Weight ...........( MTOW ).....: |  | 37200 | kg | Conclusao |  | Maximum Takeoff Weight ...........( MTOW ).....: |  | 37200 | kg | Efeitos: |  | Maximum Takeoff Weight ...........( MTOW ).....: |  | 37200 | kg |  |  | Maximum Takeoff Weight ...........( MTOW ).....: |  | 37200 | kg | Mesma conclusao
Maximum Takeoff Weight ...........( MTOW ).....: |  | 37200 | kg |  |  |  | Operational Empty Weight .........( OEW ).....: |  | 20795 | kg |  |  | Operational Empty Weight .........( OEW ).....: |  | 20737 | kg |  |  | Operational Empty Weight .........( OEW ).....: |  | 20737 | kg | O motor realmente vai |  | Operational Empty Weight .........( OEW ).....: |  | 20737 | kg | que o oswald
Operational Empty Weight .........( OEW ).....: |  | 20737 | kg |  |  |  | Maximum Zero Fuel Weight .........( MZFW ).....: |  | 30140 | kg | O BOW afeta os pontos |  | Maximum Zero Fuel Weight .........( MZFW ).....: |  | 30140 | kg | Mexer no oswald |  | Maximum Zero Fuel Weight .........( MZFW ).....: |  | 30140 | kg | no sentido de deslocar a |  | Maximum Zero Fuel Weight .........( MZFW ).....: |  | 30140 | kg
Maximum Zero Fuel Weight .........( MZFW ).....: |  | 30140 | kg |  |  |  | Maximum Payload Weight ...........( PLDMX )...: |  | 9404 | kg | 1 e 3 sendo mais |  | Maximum Payload Weight ...........( PLDMX )...: |  | 9404 | kg | aparentemente mexe |  | Maximum Payload Weight ...........( PLDMX )...: |  | 9404 | kg | curva para a direita se |  | Maximum Payload Weight ...........( PLDMX )...: |  | 9404 | kg
Maximum Payload Weight ...........( PLDMX )...: |  | 9404 | kg |  |  |  | Maximum Fuel Weight ..............( FUELMX )...: |  | 9428 | kg | expressivo em 1 |  | Maximum Fuel Weight ..............( FUELMX )...: |  | 9428 | kg | a mesma coisa em cada condicao |  | Maximum Fuel Weight ..............( FUELMX )...: |  | 9428 | kg | o SFC diminui |  | Maximum Fuel Weight ..............( FUELMX )...: |  | 9428 | kg
Maximum Fuel Weight ..............( FUELMX )...: |  | 9428 | kg |  |  |  | Reserve Fuel .................................: |  | 1600 | kg |  |  | Reserve Fuel .................................: |  | 1600 | kg | sendo mais expressivo em 1 e 2 |  | Reserve Fuel .................................: |  | 1600 | kg |  |  | Reserve Fuel .................................: |  | 1600 | kg
Reserve Fuel .................................: |  | 1600 | kg |  |  |  | RANGE | PAYLOAD | FUEL | TOW |  |  | RANGE | PAYLOAD | FUEL | TOW |  |  | RANGE | PAYLOAD | FUEL | TOW |  |  | RANGE | PAYLOAD | FUEL | TOW
RANGE | PAYLOAD | FUEL | TOW |  |  |  | nm | kg | kg | kg |  |  | nm | kg | kg | kg |  |  | nm | kg | kg | kg |  |  | nm | kg | kg | kg
nm | kg | kg | kg |  |  |  | 0 | 9404 | 0 | 0 | DIFF | ABS | 0 | 9404 | 0 | 0 | DIFF | ABS | 0 | 9404 | 0 | 0 | DIFF | ABS | 0 | 9404 | 0 | 0 | DIFF | ABS
0 | 9404 | 0 | 0 |  | DIFF | ABS | 1353 | 9404 | 6956 | 37200 | -2.028% | -28 | 1395 | 9404 | 7059 | 37200 | 1.014% | 14 | 1427 | 9404 | 7099 | 37200 | 3.331% | 46 | 1366 | 9404 | 7059 | 37200 | -1.086% | -15
1381 | 9404 | 7059 | 37200 |  | 0% | 0 | 2039 | 6932 | 9428 | 37200 | 0% | 0 | 2059 | 7035 | 9428 | 37200 | 0.9809% | 0 | 2090 | 7075 | 9428 | 37200 | 2.501% | 51 | 2018 | 7035 | 9428 | 37200 | -1.03% | -21
2039 | 7035 | 9428 | 37200 |  | 0% | 0 | 2357 | 0 | 9428 | 30268 | -0.2117% | -5 | 2379 | 0 | 9428 | 30165 | 0.7197% | 17 | 2424 | 0 | 9428 | 30125 | 2.625% | 62 | 2344 | 0 | 9428 | 30165 | -0.7621% | -18
2362 | 0 | 9428 | 30165 |  | 0% | 0
[7 empty] | ------------------------------------------- |  |  |  | DIFF | ABS | ------------------------------------------- |  |  |  | DIFF | ABS | ------------------------------------------- |  |  |  | DIFF | ABS | ------------------------------------------- |  |  |  | DIFF | ABS
------------------------------------------- |  |  |  |  | DIFF | ABS | Tuesday, 24. July 2018 07:30:13 PM |  |  |  | 0.9701% | 13 | Tuesday, 24. July 2018 07:30:13 PM |  |  |  | 4.104% | 55 | Tuesday, 24. July 2018 07:30:13 PM |  |  |  | 6.493% | 87 | Tuesday, 24. July 2018 07:30:13 PM |  |  |  | 1.94% | 26
Tuesday, 24. July 2018 07:30:13 PM |  |  |  |  | 3.06% | 41 |  |  |  |  | 0.9406% | 19 |  |  |  |  | 1.931% | 39 |  |  |  |  | 3.465% | 70 |  |  |  |  | -0.09901% | -2
[5 empty] | 0.9406% | 19 |  |  |  |  | 1.595% | 37 |  |  |  |  | 2.543% | 59 |  |  |  |  | 4.483% | 104 |  |  |  |  | 1.034% | 24
[5 empty] | 1.81% | 42

## Engine
DELTA | ISA: | 0 degC | [23 empty] | lbf2n |  | 25.2
[25 empty] | 1 | 4.4482
| ¦ |  |  |  |  | SPEED [KTAS] | [5 empty] | ¦ |  |  |  | SP | EED [KTA | S]
| ¦ | 2 | 50 | 100 | 150 | 200 | 250 | 300 | 350 | 400 | 450 | ¦ | 2 | 50 | 100 | 150 | 200 | 250 | 300 | 350 | 400 | 450
HP[ft] | ¦ |  |  |  |  | THRUST [lbf] | [5 empty] | ¦ |  |  |  |  | SFC [ad | m] |  |  |  |  | ¦ |  | 2 | 50 | 100 | 150 | 200 | 250 | 300 | 350 | 400 | 450
0 | ¦ | 14513.3 | 13422.6 | 12268.3 | 11481.9 | 10940 | 10518.2 | 10202 | 9978.3 | 9834.1 | 9756.9 | ¦ | 0.364 | 0.392 | 0.427 | 0.461 | 0.492 | 0.523 | 0.553 | 0.583 | 0.612 | 0.641 | ¦ | SL | 129116.7027 | 119413.3555 | 109144.1949 | 102148.0344 | 97327.0536 | 93574.5352 | 90761.4809 | 88771.3473 | 87488.4806 | 86801.6754
5000 | ¦ | 12369.8 | 11446.7 | 10470.5 | 9829.5 | 9386.4 | 9048.8 | 8804.4 | 8642 | 8550.9 | 8520.4 | ¦ | 0.371 | 0.4 | 0.435 | 0.468 | 0.499 | 0.53 | 0.56 | 0.589 | 0.618 | 0.645 | ¦ |  | 110047.1835 | 101834.8797 | 93150.175 | 87447.557 | 83505.5444 | 80502.1063 | 78327.8163 | 76883.0345 | 76072.5688 | 75801.2274
10000 | ¦ | 10464.6 | 9687.8 | 8867 | 8349.3 | 7989.7 | 7722.3 | 7536.5 | 7422.9 | 7372.5 | 7376.4 | ¦ | 0.379 | 0.408 | 0.444 | 0.477 | 0.508 | 0.539 | 0.568 | 0.597 | 0.625 | 0.651 | ¦ |  | 93097.686 | 86186.9314 | 78884.7335 | 74279.0465 | 71079.8867 | 68700.9786 | 67048.0201 | 66037.3845 | 65589.0039 | 65623.7
15000 | ¦ | 8784.5 | 8135 | 7449.2 | 7035 | 6745.9 | 6536.6 | 6398.2 | 6322.9 | 6303.1 | 6331.6 | ¦ | 0.387 | 0.417 | 0.454 | 0.486 | 0.518 | 0.548 | 0.578 | 0.606 | 0.633 | 0.659 | ¦ |  | 78150.7772 | 72372.5394 | 66271.3608 | 62586.4554 | 60014.4946 | 58152.4697 | 56921.2024 | 56251.3005 | 56075.151 | 56328.6995
20000 | ¦ | 7314.5 | 6775.1 | 6205.9 | 5878.2 | 5648 | 5486.5 | 5386.2 | 5340.5 | 5343.2 | 5388.3 | ¦ | 0.396 | 0.427 | 0.464 | 0.496 | 0.528 | 0.559 | 0.588 | 0.616 | 0.642 | 0.668 | ¦ |  | 65073.0104 | 60274.2706 | 55210.417 | 52295.0536 | 50247.0931 | 48810.3181 | 47918.0051 | 47511.4378 | 47535.4582 | 47936.6877
25000 | ¦ | 6038.4 | 5593.8 | 5124.7 | 4868.7 | 4687.5 | 4564.9 | 4494.8 | 4471.5 | 4490.1 | 4545.6 | ¦ | 0.405 | 0.437 | 0.474 | 0.507 | 0.539 | 0.57 | 0.599 | 0.627 | 0.653 | 0.678 | ¦ |  | 53720.2633 | 49764.9061 | 45591.5861 | 43314.0974 | 41702.0625 | 40611.359 | 39987.7185 | 39780.4315 | 39945.9052 | 40439.6577
30000 | ¦ | 4939.7 | 4576.1 | 4192.6 | 3995.5 | 3854.6 | 3763.4 | 3716.8 | 3710.1 | 3739.4 | 3800.4 | ¦ | 0.415 | 0.447 | 0.486 | 0.519 | 0.551 | 0.582 | 0.611 | 0.639 | 0.665 | 0.689 | ¦ |  | 43945.7447 | 40710.9991 | 37299.2143 | 35545.726 | 34292.2176 | 33480.8623 | 33066.2882 | 33006.682 | 33267.3477 | 33810.0306
35000 | ¦ | 4001.6 | 3706.8 | 3401.2 | 3246.7 | 3138.8 | 3072.6 | 3044 | 3049.1 | 3084.8 | 3147.7 | ¦ | 0.425 | 0.458 | 0.498 | 0.531 | 0.564 | 0.595 | 0.624 | 0.652 | 0.678 | 0.702 | ¦ |  | 35599.9943 | 32977.3238 | 30258.5717 | 28884.0717 | 27924.1459 | 27335.2015 | 27080.7634 | 27126.1352 | 27443.7381 | 28003.3242
40000 | ¦ | 3165.9 | 2932.6 | 2691.8 | 2570.4 | 2486.2 | 2435.3 | 2414.4 | 2420.4 | 2451 | 2503.3 | ¦ | 0.428 | 0.461 | 0.5 | 0.534 | 0.567 | 0.598 | 0.627 | 0.655 | 0.681 | 0.705 | ¦ |  | 28165.2394 | 26089.6999 | 23947.4372 | 22867.4094 | 22118.3291 | 21665.5003 | 21479.5647 | 21532.9434 | 21805.1744 | 22270.4583
45000 | ¦ | 2492 | 2308.4 | 2118.9 | 2023.3 | 1957 | 1916.9 | 1900.5 | 1905.2 | 1929.3 | 1970.5 | ¦ | 0.428 | 0.461 | 0.5 | 0.534 | 0.567 | 0.598 | 0.627 | 0.655 | 0.681 | 0.705 | ¦ |  | 22169.9285 | 20536.5421 | 18850.6667 | 18000.1671 | 17410.3331 | 17053.5858 | 16907.6842 | 16949.4975 | 17163.9017 | 17530.435
50000 | ¦ | 1961.8 | 1817.2 | 1668 | 1592.8 | 1540.6 | 1509.1 | 1496.1 | 1499.9 | 1518.8 | 1551.2 | ¦ | 0.428 | 0.461 | 0.5 | 0.534 | 0.567 | 0.598 | 0.627 | 0.655 | 0.681 | 0.705 | ¦ |  | 17453.036 | 16166.6108 | 14839.2619 | 14170.2496 | 13705.8555 | 13425.6176 | 13309.9639 | 13343.7704 | 13511.9131 | 13800.1577
DELTA | ISA: | 10 degC | [21 empty] | FL350 | 35599.9943 | 32977.3238 | 30258.5717 | 28884.0717 | 27924.1459 | 27335.2015 | 27080.7634 | 27126.1352 | 27443.7381 | 28003.3242
| ¦ |  |  |  |  | SPEED [KTAS] | [5 empty] | ¦ |  |  |  | SP | EED [KTA | S]
| ¦ | 2 | 50 | 100 | 150 | 200 | 250 | 300 | 350 | 400 | 450 | ¦ | 2 | 50 | 100 | 150 | 200 | 250 | 300 | 350 | 400 | 450
HP[ft] | ¦ |  |  |  |  | THRUST [lbf] | [5 empty] | ¦ |  |  |  |  | SFC [ad | m] |  |  |  |  | ¦
0 | ¦ | 13910.4 | 12855.7 | 11738.3 | 10950.4 | 10408.7 | 9978.8 | 9646.6 | 9399.3 | 9224.4 | 9109.3 | ¦ | 0.363 | 0.392 | 0.427 | 0.461 | 0.493 | 0.525 | 0.557 | 0.589 | 0.619 | 0.65 | ¦
5000 | ¦ | 11862.1 | 10970.7 | 10027.1 | 9384.1 | 8940.9 | 8596 | 8337.4 | 8154.2 | 8036.1 | 7972.6 | ¦ | 0.37 | 0.399 | 0.435 | 0.469 | 0.5 | 0.532 | 0.563 | 0.594 | 0.623 | 0.652 | ¦
10000 | ¦ | 10037.5 | 9288.4 | 8496.2 | 7975.9 | 7616.1 | 7342 | 7143.5 | 7011.5 | 6937.3 | 6912.3 | ¦ | 0.378 | 0.407 | 0.443 | 0.477 | 0.509 | 0.54 | 0.571 | 0.6 | 0.629 | 0.657 | ¦
15000 | ¦ | 8426 | 7800.5 | 7139.6 | 6722.5 | 6432.8 | 6217.4 | 6067.6 | 5975.9 | 5935.1 | 5938 | ¦ | 0.386 | 0.416 | 0.453 | 0.486 | 0.518 | 0.549 | 0.579 | 0.608 | 0.636 | 0.663 | ¦
20000 | ¦ | 7014.3 | 6495.8 | 5948.1 | 5617.2 | 5386.2 | 5218.9 | 5108.3 | 5048 | 5032 | 5054.5 | ¦ | 0.395 | 0.425 | 0.462 | 0.496 | 0.528 | 0.559 | 0.589 | 0.618 | 0.645 | 0.672 | ¦
25000 | ¦ | 5788.1 | 5361.3 | 4910.8 | 4651.3 | 4469.1 | 4341.1 | 4261.6 | 4225.3 | 4227.3 | 4262.8 | ¦ | 0.404 | 0.435 | 0.473 | 0.507 | 0.539 | 0.57 | 0.6 | 0.629 | 0.656 | 0.681 | ¦
30000 | ¦ | 4731.8 | 4383.4 | 4015.8 | 3815 | 3673 | 3576.8 | 3521.7 | 3503.3 | 3517.8 | 3561.1 | ¦ | 0.414 | 0.446 | 0.485 | 0.518 | 0.551 | 0.582 | 0.612 | 0.64 | 0.667 | 0.692 | ¦
35000 | ¦ | 3829.8 | 3547.9 | 3250.6 | 3097.6 | 2988.3 | 2917.5 | 2881.3 | 2875.9 | 2898.5 | 2945.7 | ¦ | 0.424 | 0.457 | 0.497 | 0.53 | 0.563 | 0.595 | 0.625 | 0.653 | 0.68 | 0.705 | ¦
40000 | ¦ | 3029.2 | 2806.3 | 2571.6 | 2451.9 | 2366.5 | 2311.8 | 2284.7 | 2282.3 | 2302.2 | 2341.8 | ¦ | 0.427 | 0.46 | 0.5 | 0.533 | 0.566 | 0.598 | 0.628 | 0.656 | 0.683 | 0.708 | ¦
45000 | ¦ | 2384.4 | 2208.9 | 2024.2 | 1930 | 1862.8 | 1819.7 | 1798.4 | 1796.5 | 1812.1 | 1843.3 | ¦ | 0.427 | 0.46 | 0.5 | 0.533 | 0.566 | 0.598 | 0.628 | 0.656 | 0.683 | 0.708 | ¦
50000 | ¦ | 1877.1 | 1739 | 1593.5 | 1519.3 | 1466.4 | 1432.5 | 1415.7 | 1414.3 | 1426.6 | 1451.1 | ¦ | 0.427 | 0.46 | 0.5 | 0.533 | 0.566 | 0.598 | 0.628 | 0.656 | 0.683 | 0.708 | ¦
------- | ---- | --------- | --------- | ---------- | ---------- | -
Sunday | , 29 | . July 20 | 18 06:24: | 29 PM

## Compr_Drag
E170 | [15 empty] | E190
[12 empty] | PLOT DATA | [15 empty] | PLOT DATA
TOTAL COMPRESSIBILITY DRAG | [11 empty] | CL | 0.45 |  |  | TOTAL COMPRESSIBILITY DRAG | [11 empty] | CL | 0.45
CL | M=0.450 | M=0.500 | M=0.550 | M=0.600 | M=0.650 | M=0.700 | M=0.750 | M=0.800 | M=0.850 | M=0.900 | M=0.950 | COLUMN | MACH | CD |  | CL | M=0.450 | M=0.500 | M=0.550 | M=0.600 | M=0.650 | M=0.700 | M=0.750 | M=0.800 | M=0.850 | M=0.900 | M=0.950 | COLUMN | MACH | CD
0.3 | 0 | 0 | 1e-05 | 4e-05 | 0.00013 | 0.00039 | 0.00107 | 0.00275 | 0.00669 | 0.01545 | 0.03409 | 2 | 0.45 | 0 |  | 0.3 | 0 | 0 | 1e-05 | 5e-05 | 0.00016 | 0.00047 | 0.00128 | 0.00329 | 0.00798 | 0.01843 | 0.04068 | 2 | 0.45 | 0
0.35 | 0 | 0 | 1e-05 | 5e-05 | 0.00016 | 0.00048 | 0.0013 | 0.00336 | 0.00815 | 0.01882 | 0.04154 | 3 | 0.5 | 1e-05 |  | 0.35 | 0 | 0 | 2e-05 | 6e-05 | 0.00019 | 0.00056 | 0.00153 | 0.00394 | 0.00957 | 0.0221 | 0.04876 | 3 | 0.5 | 1e-05
0.4 | 0 | 0 | 2e-05 | 6e-05 | 0.00019 | 0.00058 | 0.00158 | 0.00407 | 0.00989 | 0.02284 | 0.0504 | 4 | 0.55 | 2e-05 |  | 0.4 | 0 | 0 | 2e-05 | 7e-05 | 0.00023 | 0.00067 | 0.00183 | 0.00472 | 0.01145 | 0.02645 | 0.05837 | 4 | 0.55 | 2e-05
0.45 | 0 | 1e-05 | 2e-05 | 7e-05 | 0.00023 | 0.0007 | 0.00191 | 0.00491 | 0.01193 | 0.02755 | 0.0608 | 5 | 0.6 | 7e-05 |  | 0.45 | 0 | 1e-05 | 2e-05 | 8e-05 | 0.00027 | 0.0008 | 0.00219 | 0.00562 | 0.01366 | 0.03155 | 0.06964 | 5 | 0.6 | 8e-05
0.5 | 0 | 1e-05 | 2e-05 | 9e-05 | 0.00028 | 0.00083 | 0.00229 | 0.00588 | 0.01429 | 0.03299 | 0.07281 | 6 | 0.65 | 0.00023 |  | 0.5 | 0 | 1e-05 | 3e-05 | 0.0001 | 0.00032 | 0.00095 | 0.0026 | 0.00668 | 0.01622 | 0.03745 | 0.08265 | 6 | 0.65 | 0.00027
0.55 | 0 | 1e-05 | 3e-05 | 0.0001 | 0.00033 | 0.00099 | 0.00271 | 0.00698 | 0.01697 | 0.03918 | 0.08646 | 7 | 0.7 | 0.0007 |  | 0.55 | 0 | 1e-05 | 3e-05 | 0.00012 | 0.00038 | 0.00111 | 0.00306 | 0.00787 | 0.01913 | 0.04416 | 0.09747 | 7 | 0.7 | 0.0008
0.6 | 0 | 1e-05 | 3e-05 | 0.00012 | 0.00039 | 0.00116 | 0.00319 | 0.00822 | 0.01996 | 0.04609 | 0.10171 | 8 | 0.75 | 0.00191 | -12.79% | 0.6 | 0 | 1e-05 | 4e-05 | 0.00014 | 0.00044 | 0.0013 | 0.00358 | 0.00921 | 0.02238 | 0.05168 | 0.11405 | 8 | 0.75 | 0.00219
0.65 | 0 | 1e-05 | 4e-05 | 0.00014 | 0.00046 | 0.00135 | 0.00372 | 0.00957 | 0.02324 | 0.05367 | 0.11844 | 9 | 0.8 | 0.00491 |  | 0.65 | 0 | 1e-05 | 4e-05 | 0.00016 | 0.00051 | 0.00151 | 0.00415 | 0.01069 | 0.02596 | 0.05994 | 0.13228 | 9 | 0.8 | 0.00562
0.7 | 0 | 1e-05 | 5e-05 | 0.00016 | 0.00053 | 0.00156 | 0.00428 | 0.01102 | 0.02677 | 0.06181 | 0.13641 | 10 | 0.85 | 0.01193 |  | 0.7 | 0 | 1e-05 | 5e-05 | 0.00018 | 0.00059 | 0.00174 | 0.00477 | 0.01227 | 0.02982 | 0.06885 | 0.15195 | 10 | 0.85 | 0.01366
0.75 | 0 | 1e-05 | 5e-05 | 0.00019 | 0.0006 | 0.00178 | 0.00488 | 0.01255 | 0.03048 | 0.07038 | 0.15531 | 11 | 0.9 | 0.02755 |  | 0.75 | 0 | 1e-05 | 6e-05 | 0.00021 | 0.00067 | 0.00197 | 0.00542 | 0.01395 | 0.03389 | 0.07826 | 0.17271 | 11 | 0.9 | 0.03155
0.8 | 0 | 1e-05 | 6e-05 | 0.00021 | 0.00067 | 0.002 | 0.00549 | 0.01411 | 0.03428 | 0.07916 | 0.1747 | 12 | 0.95 | 0.0608 |  | 0.8 | 0 | 2e-05 | 7e-05 | 0.00023 | 0.00075 | 0.00222 | 0.0061 | 0.01568 | 0.0381 | 0.08797 | 0.19414 | 12 | 0.95 | 0.06964
----------------------------------------------------------------------------------------------------------------------- | [15 empty] | -----------------------------------------------------------------------------------------------------------------------
HORIZONTAL_STABILIZER ( t/c: 0.110 ) | [11 empty] | COLUMN | MACH | CD |  | HORIZONTAL_STABILIZER ( t/c: 0.110 ) | [11 empty] | COLUMN | MACH | CD
CL | M=0.450 | M=0.500 | M=0.550 | M=0.600 | M=0.650 | M=0.700 | M=0.750 | M=0.800 | M=0.850 | M=0.900 | M=0.950 | 2 | 0.45 | 0 |  | CL | M=0.450 | M=0.500 | M=0.550 | M=0.600 | M=0.650 | M=0.700 | M=0.750 | M=0.800 | M=0.850 | M=0.900 | M=0.950 | 2 | 0.45 | 0
0.3 | 0 | 0 | 0 | 0 | 1e-05 | 3e-05 | 8e-05 | 0.00021 | 0.00052 | 0.0012 | 0.00264 | 3 | 0.5 | 0 |  | 0.3 | 0 | 0 | 0 | 0 | 0 | 1e-05 | 4e-05 | 0.0001 | 0.00025 | 0.00057 | 0.00125 | 3 | 0.5 | 0
0.35 | 0 | 0 | 0 | 0 | 1e-05 | 3e-05 | 8e-05 | 0.00021 | 0.00052 | 0.0012 | 0.00264 | 4 | 0.55 | 0 |  | 0.35 | 0 | 0 | 0 | 0 | 0 | 1e-05 | 4e-05 | 0.0001 | 0.00025 | 0.00057 | 0.00125 | 4 | 0.55 | 0
0.4 | 0 | 0 | 0 | 0 | 1e-05 | 3e-05 | 8e-05 | 0.00021 | 0.00052 | 0.0012 | 0.00264 | 5 | 0.6 | 0 |  | 0.4 | 0 | 0 | 0 | 0 | 0 | 1e-05 | 4e-05 | 0.0001 | 0.00025 | 0.00057 | 0.00125 | 5 | 0.6 | 0
0.45 | 0 | 0 | 0 | 0 | 1e-05 | 3e-05 | 8e-05 | 0.00021 | 0.00052 | 0.0012 | 0.00264 | 6 | 0.65 | 1e-05 |  | 0.45 | 0 | 0 | 0 | 0 | 0 | 1e-05 | 4e-05 | 0.0001 | 0.00025 | 0.00057 | 0.00125 | 6 | 0.65 | 0
0.5 | 0 | 0 | 0 | 0 | 1e-05 | 3e-05 | 8e-05 | 0.00021 | 0.00052 | 0.0012 | 0.00264 | 7 | 0.7 | 3e-05 |  | 0.5 | 0 | 0 | 0 | 0 | 0 | 1e-05 | 4e-05 | 0.0001 | 0.00025 | 0.00057 | 0.00125 | 7 | 0.7 | 1e-05
0.55 | 0 | 0 | 0 | 0 | 1e-05 | 3e-05 | 8e-05 | 0.00021 | 0.00052 | 0.0012 | 0.00264 | 8 | 0.75 | 8e-05 |  | 0.55 | 0 | 0 | 0 | 0 | 0 | 1e-05 | 4e-05 | 0.0001 | 0.00025 | 0.00057 | 0.00125 | 8 | 0.75 | 4e-05
0.6 | 0 | 0 | 0 | 0 | 1e-05 | 3e-05 | 8e-05 | 0.00021 | 0.00052 | 0.0012 | 0.00264 | 9 | 0.8 | 0.00021 |  | 0.6 | 0 | 0 | 0 | 0 | 0 | 1e-05 | 4e-05 | 0.0001 | 0.00025 | 0.00057 | 0.00125 | 9 | 0.8 | 0.0001
0.65 | 0 | 0 | 0 | 0 | 1e-05 | 3e-05 | 8e-05 | 0.00021 | 0.00052 | 0.0012 | 0.00264 | 10 | 0.85 | 0.00052 |  | 0.65 | 0 | 0 | 0 | 0 | 0 | 1e-05 | 4e-05 | 0.0001 | 0.00025 | 0.00057 | 0.00125 | 10 | 0.85 | 0.00025
0.7 | 0 | 0 | 0 | 0 | 1e-05 | 3e-05 | 8e-05 | 0.00021 | 0.00052 | 0.0012 | 0.00264 | 11 | 0.9 | 0.0012 |  | 0.7 | 0 | 0 | 0 | 0 | 0 | 1e-05 | 4e-05 | 0.0001 | 0.00025 | 0.00057 | 0.00125 | 11 | 0.9 | 0.00057
0.75 | 0 | 0 | 0 | 0 | 1e-05 | 3e-05 | 8e-05 | 0.00021 | 0.00052 | 0.0012 | 0.00264 | 12 | 0.95 | 0.00264 |  | 0.75 | 0 | 0 | 0 | 0 | 0 | 1e-05 | 4e-05 | 0.0001 | 0.00025 | 0.00057 | 0.00125 | 12 | 0.95 | 0.00125
0.8 | 0 | 0 | 0 | 0 | 1e-05 | 3e-05 | 8e-05 | 0.00021 | 0.00052 | 0.0012 | 0.00264 |  |  |  |  | 0.8 | 0 | 0 | 0 | 0 | 0 | 1e-05 | 4e-05 | 0.0001 | 0.00025 | 0.00057 | 0.00125
----------------------------------------------------------------------------------------------------------------------- | [15 empty] | -----------------------------------------------------------------------------------------------------------------------
MAIN_WING ( t/c: 0.110 ) | [11 empty] | COLUMN | MACH | CD |  | MAIN_WING ( t/c: 0.110 ) | [11 empty] | COLUMN | MACH | CD
CL | M=0.450 | M=0.500 | M=0.550 | M=0.600 | M=0.650 | M=0.700 | M=0.750 | M=0.800 | M=0.850 | M=0.900 | M=0.950 | 2 | 0.45 | 0 |  | CL | M=0.450 | M=0.500 | M=0.550 | M=0.600 | M=0.650 | M=0.700 | M=0.750 | M=0.800 | M=0.850 | M=0.900 | M=0.950 | 2 | 0.45 | 0
0.3 | 0 | 0 | 1e-05 | 4e-05 | 0.00012 | 0.00034 | 0.00094 | 0.00242 | 0.00588 | 0.01359 | 0.02999 | 3 | 0.5 | 0 |  | 0.3 | 0 | 0 | 1e-05 | 4e-05 | 0.00013 | 0.00038 | 0.00103 | 0.00266 | 0.00645 | 0.0149 | 0.03287 | 3 | 0.5 | 1e-05
0.35 | 0 | 0 | 1e-05 | 4e-05 | 0.00014 | 0.00043 | 0.00118 | 0.00302 | 0.00735 | 0.01696 | 0.03744 | 4 | 0.55 | 2e-05 |  | 0.35 | 0 | 0 | 1e-05 | 5e-05 | 0.00016 | 0.00047 | 0.00129 | 0.00331 | 0.00804 | 0.01856 | 0.04096 | 4 | 0.55 | 2e-05
0.4 | 0 | 0 | 2e-05 | 6e-05 | 0.00018 | 0.00053 | 0.00145 | 0.00374 | 0.00909 | 0.02098 | 0.0463 | 5 | 0.6 | 7e-05 |  | 0.4 | 0 | 0 | 2e-05 | 6e-05 | 0.0002 | 0.00058 | 0.00159 | 0.00408 | 0.00992 | 0.02291 | 0.05056 | 5 | 0.6 | 7e-05
0.45 | 0 | 0 | 2e-05 | 7e-05 | 0.00022 | 0.00065 | 0.00178 | 0.00458 | 0.01113 | 0.02569 | 0.0567 | 6 | 0.65 | 0.00022 |  | 0.45 | 0 | 1e-05 | 2e-05 | 7e-05 | 0.00024 | 0.00071 | 0.00194 | 0.00499 | 0.01213 | 0.02802 | 0.06183 | 6 | 0.65 | 0.00024
0.5 | 0 | 1e-05 | 2e-05 | 8e-05 | 0.00027 | 0.00079 | 0.00216 | 0.00555 | 0.01348 | 0.03113 | 0.06871 | 7 | 0.7 | 0.00065 |  | 0.5 | 0 | 1e-05 | 3e-05 | 9e-05 | 0.00029 | 0.00086 | 0.00235 | 0.00605 | 0.01469 | 0.03391 | 0.07485 | 7 | 0.7 | 0.00071
0.55 | 0 | 1e-05 | 3e-05 | 0.0001 | 0.00032 | 0.00094 | 0.00259 | 0.00665 | 0.01616 | 0.03732 | 0.08236 | 8 | 0.75 | 0.00178 |  | 0.55 | 0 | 1e-05 | 3e-05 | 0.00011 | 0.00035 | 0.00103 | 0.00282 | 0.00724 | 0.01759 | 0.04063 | 0.08966 | 8 | 0.75 | 0.00194
0.6 | 0 | 1e-05 | 3e-05 | 0.00012 | 0.00038 | 0.00112 | 0.00306 | 0.00788 | 0.01915 | 0.04423 | 0.09761 | 9 | 0.8 | 0.00458 |  | 0.6 | 0 | 1e-05 | 4e-05 | 0.00013 | 0.00041 | 0.00121 | 0.00334 | 0.00858 | 0.02085 | 0.04814 | 0.10624 | 9 | 0.8 | 0.00499
0.65 | 0 | 1e-05 | 4e-05 | 0.00014 | 0.00044 | 0.00131 | 0.00359 | 0.00924 | 0.02244 | 0.05181 | 0.11434 | 10 | 0.85 | 0.01113 |  | 0.65 | 0 | 1e-05 | 4e-05 | 0.00015 | 0.00048 | 0.00142 | 0.00391 | 0.01005 | 0.02443 | 0.0564 | 0.12448 | 10 | 0.85 | 0.01213
0.7 | 0 | 1e-05 | 4e-05 | 0.00016 | 0.00051 | 0.00151 | 0.00415 | 0.01069 | 0.02596 | 0.05995 | 0.13231 | 11 | 0.9 | 0.02569 |  | 0.7 | 0 | 1e-05 | 5e-05 | 0.00017 | 0.00056 | 0.00165 | 0.00453 | 0.01164 | 0.02828 | 0.06531 | 0.14414 | 11 | 0.9 | 0.02802
0.75 | 0 | 1e-05 | 5e-05 | 0.00018 | 0.00058 | 0.00173 | 0.00475 | 0.01221 | 0.02967 | 0.06852 | 0.15121 | 12 | 0.95 | 0.0567 |  | 0.75 | 0 | 1e-05 | 6e-05 | 0.0002 | 0.00064 | 0.00189 | 0.00518 | 0.01332 | 0.03236 | 0.07472 | 0.16491 | 12 | 0.95 | 0.06183
0.8 | 0 | 1e-05 | 6e-05 | 0.0002 | 0.00066 | 0.00195 | 0.00536 | 0.01378 | 0.03348 | 0.0773 | 0.17059 |  |  |  |  | 0.8 | 0 | 2e-05 | 6e-05 | 0.00022 | 0.00072 | 0.00213 | 0.00585 | 0.01505 | 0.03657 | 0.08443 | 0.18634
----------------------------------------------------------------------------------------------------------------------- | [15 empty] | -----------------------------------------------------------------------------------------------------------------------
VERTICAL_STABILIZER ( t/c: 0.120 ) | [15 empty] | VERTICAL_STABILIZER ( t/c: 0.120 )
CL | M=0.450 | M=0.500 | M=0.550 | M=0.600 | M=0.650 | M=0.700 | M=0.750 | M=0.800 | M=0.850 | M=0.900 | M=0.950 | COLUMN | MACH | CD |  | CL | M=0.450 | M=0.500 | M=0.550 | M=0.600 | M=0.650 | M=0.700 | M=0.750 | M=0.800 | M=0.850 | M=0.900 | M=0.950 | COLUMN | MACH | CD
0.3 | 0 | 0 | 0 | 0 | 1e-05 | 2e-05 | 5e-05 | 0.00012 | 0.00029 | 0.00066 | 0.00146 | 2 | 0.45 | 0 |  | 0.3 | 0 | 0 | 0 | 1e-05 | 3e-05 | 7e-05 | 0.00021 | 0.00053 | 0.00129 | 0.00297 | 0.00655 | 2 | 0.45 | 0
0.35 | 0 | 0 | 0 | 0 | 1e-05 | 2e-05 | 5e-05 | 0.00012 | 0.00029 | 0.00066 | 0.00146 | 3 | 0.5 | 0 |  | 0.35 | 0 | 0 | 0 | 1e-05 | 3e-05 | 7e-05 | 0.00021 | 0.00053 | 0.00129 | 0.00297 | 0.00655 | 3 | 0.5 | 0
0.4 | 0 | 0 | 0 | 0 | 1e-05 | 2e-05 | 5e-05 | 0.00012 | 0.00029 | 0.00066 | 0.00146 | 4 | 0.55 | 0 |  | 0.4 | 0 | 0 | 0 | 1e-05 | 3e-05 | 7e-05 | 0.00021 | 0.00053 | 0.00129 | 0.00297 | 0.00655 | 4 | 0.55 | 0
0.45 | 0 | 0 | 0 | 0 | 1e-05 | 2e-05 | 5e-05 | 0.00012 | 0.00029 | 0.00066 | 0.00146 | 5 | 0.6 | 0 |  | 0.45 | 0 | 0 | 0 | 1e-05 | 3e-05 | 7e-05 | 0.00021 | 0.00053 | 0.00129 | 0.00297 | 0.00655 | 5 | 0.6 | 1e-05
0.5 | 0 | 0 | 0 | 0 | 1e-05 | 2e-05 | 5e-05 | 0.00012 | 0.00029 | 0.00066 | 0.00146 | 6 | 0.65 | 1e-05 |  | 0.5 | 0 | 0 | 0 | 1e-05 | 3e-05 | 7e-05 | 0.00021 | 0.00053 | 0.00129 | 0.00297 | 0.00655 | 6 | 0.65 | 3e-05
0.55 | 0 | 0 | 0 | 0 | 1e-05 | 2e-05 | 5e-05 | 0.00012 | 0.00029 | 0.00066 | 0.00146 | 7 | 0.7 | 2e-05 |  | 0.55 | 0 | 0 | 0 | 1e-05 | 3e-05 | 7e-05 | 0.00021 | 0.00053 | 0.00129 | 0.00297 | 0.00655 | 7 | 0.7 | 7e-05
0.6 | 0 | 0 | 0 | 0 | 1e-05 | 2e-05 | 5e-05 | 0.00012 | 0.00029 | 0.00066 | 0.00146 | 8 | 0.75 | 5e-05 |  | 0.6 | 0 | 0 | 0 | 1e-05 | 3e-05 | 7e-05 | 0.00021 | 0.00053 | 0.00129 | 0.00297 | 0.00655 | 8 | 0.75 | 0.00021
0.65 | 0 | 0 | 0 | 0 | 1e-05 | 2e-05 | 5e-05 | 0.00012 | 0.00029 | 0.00066 | 0.00146 | 9 | 0.8 | 0.00012 |  | 0.65 | 0 | 0 | 0 | 1e-05 | 3e-05 | 7e-05 | 0.00021 | 0.00053 | 0.00129 | 0.00297 | 0.00655 | 9 | 0.8 | 0.00053
0.7 | 0 | 0 | 0 | 0 | 1e-05 | 2e-05 | 5e-05 | 0.00012 | 0.00029 | 0.00066 | 0.00146 | 10 | 0.85 | 0.00029 |  | 0.7 | 0 | 0 | 0 | 1e-05 | 3e-05 | 7e-05 | 0.00021 | 0.00053 | 0.00129 | 0.00297 | 0.00655 | 10 | 0.85 | 0.00129
0.75 | 0 | 0 | 0 | 0 | 1e-05 | 2e-05 | 5e-05 | 0.00012 | 0.00029 | 0.00066 | 0.00146 | 11 | 0.9 | 0.00066 |  | 0.75 | 0 | 0 | 0 | 1e-05 | 3e-05 | 7e-05 | 0.00021 | 0.00053 | 0.00129 | 0.00297 | 0.00655 | 11 | 0.9 | 0.00297
0.8 | 0 | 0 | 0 | 0 | 1e-05 | 2e-05 | 5e-05 | 0.00012 | 0.00029 | 0.00066 | 0.00146 | 12 | 0.95 | 0.00146 |  | 0.8 | 0 | 0 | 0 | 1e-05 | 3e-05 | 7e-05 | 0.00021 | 0.00053 | 0.00129 | 0.00297 | 0.00655 | 12 | 0.95 | 0.00655
----------------------------------------------------------------------------------------------------------------------- | [15 empty] | -----------------------------------------------------------------------------------------------------------------------
Sunday, 29. July 2018 06:24:29 PM | [15 empty] | Sunday, 08. July 2018 05:43:20 PM

## Parasite_Drag
E170
COMPONENT | CDO | WETTED AREA | FORM FACTOR | FLAT PLATE CF. | REYNOLDS FACT. | COMPRES. FACT.
| [-] | [m2] | [-] | [-] | [-] | [-]
vertical_stabilizer | 0.00152 | 32 | 1.21 | 0.00286 | 0.996 | 0.99
main_wing | 0.00718 | 145.4 | 1.249 | 0.00288 | 0.996 | 0.99
horizontal_stabilizer | 0.00239 | 46.5 | 1.216 | 0.00308 | 0.996 | 0.99
Pylon (TOTAL) | 0.00034 | 7 | 1.185 | 0.00297 | 0.996 | 0.99
fuselage | 0.00901 | 280 | 1.106 | 0.00212 | 0.996 | 0.99
turbofan (EACH) | 0.00085 | 17.6 | 1.185 | 0.00297 | 0.996 | 0.99
Miscellaneous Drag | 0.00141 | - | - | - | - | -
Drag Coefficient Increment | 0 | - | - | - | - | -
SUM | 0.02356 | 546.1
-------------------------------------------
Sunday, 29. July 2018 06:24:29 PM
E190
COMPONENT | CDO | WETTED AREA | FORM FACTOR | FLAT PLATE CF. | REYNOLDS FACT. | COMPRES. FACT.
| [-] | [m2] | [-] | [-] | [-] | [-]
vertical_stabilizer | 0.00127 | 32 | 1.265 | 0.00289 | 0.996 | 0.99
main_wing | 0.00721 | 184 | 1.253 | 0.00288 | 0.996 | 0.99
horizontal_stabilizer | 0.00206 | 52 | 1.193 | 0.00306 | 0.996 | 0.99
Pylon (TOTAL) | 0 | 0 | 1.265 | 0.00305 | 0.996 | 0.99
fuselage | 0.00791 | 327 | 1.078 | 0.00207 | 0.996 | 0.99
turbofan (EACH) | 0 | 0 | 1.265 | 0.00305 | 0.996 | 0.99
Miscellaneous Drag | 0.0012 | - | - | - | - | -
Drag Coefficient Increment | 0.005 | - | - | - | - | -
SUM | 0.02465 | 595
-------------------------------------------
Sunday, 08. July 2018 05:43:20 PM

## TOFL
APM170
h | 0 | h | 2000 | h | 6000 | h | 8000
dISA | 0 | dISA | 0 | dISA | 0 | dISA | 0
TOW | TOFL | TOW | TOFL | TOW | TOFL | TOW | TOFL
20000 | 719.9574 | 20000 | 731.4529 | 20000 | 734.6461 | 20042.055 | 742.3097
21009.319 | 725.7052 | 21009.319 | 735.2847 | 21004.0621 | 739.1166 | 22008.1243 | 907.7169
22008.1243 | 729.537 | 22486.4994 | 743.587 | 22002.8674 | 804.8962 | 23180.4062 | 1000.3193
23017.4432 | 735.2847 | 24005.7348 | 752.5279 | 23006.9295 | 870.6759 | 24447.3118 | 1099.9468
24005.7348 | 741.0325 | 24489.3668 | 795.3167 | 24000.4779 | 947.951 | 25015.0538 | 1145.9287
25009.7969 | 745.5029 | 25004.54 | 818.3076 | 25004.54 | 1025.8648 | 26008.6022 | 1235.9766
25998.0884 | 805.5349 | 27002.1505 | 949.2283 | 25992.8315 | 1102.5013 | 27007.4074 | 1326.0245
27427.957 | 889.1964 | 27517.3238 | 983.7147 | 27275.5078 | 1199.5742 | 28405.7348 | 1466.5247
28999.7611 | 987.5466 | 28006.2127 | 1016.2853 | 27990.4421 | 1255.7743 | 29982.7957 | 1627.4614
29988.0526 | 1051.4103 | 28778.9725 | 1074.4013 | 29005.0179 | 1347.7382 | 30003.8232 | 1942.3097
30997.3716 | 1114.6354 | 29441.3381 | 1124.8536 | 30003.8232 | 1436.5088 | 31806.9295 | 2202.2352
32994.9821 | 1268.5471 | 30193.0705 | 1181.0538 | 31002.6284 | 1538.6908 | 33037.037 | 2392.5492
35008.3632 | 1421.1815 | 31517.8017 | 1281.3199 | 31990.92 | 1641.5114 | 33999.0442 | 2545.8222
37005.9737 | 1582.7568 | 32322.1027 | 1344.545 | 32001.4337 | 1967.2166 | 33999.0442 | 2852.3683
38588.2915 | 1711.7616 | 33620.5496 | 1458.2225 | 33005.4958 | 2100.6919 | 34987.3357 | 3029.2709
|  | 35092.4731 | 1585.3113 | 33999.0442 | 2236.7217
|  | 36259.4982 | 1686.2161 | 34235.6033 | 2269.9308
|  | 36995.46 | 1750.0798 | 34992.5926 | 2398.9356
|  | 37000.7168 | 2153.6988 | 36170.1314 | 2599.4678
|  | 38567.264 | 2342.7355 | 36984.9462 | 2750.8249
PLOT
SUAVE h = 8000 | SUAVE
h | 8000
dISA | 0
CL max | 2.5
TOW | TOFL | DIFF
20000 | 658.3103 | -11.32%
21009.319 | 702.09 | -22.65%
22008.1243 | 747.987 | -25.23% | [5 empty] | SUAVE h = 0 | SUAVE |  | SUAVE h = 2000 | SUAVE
23017.4432 | 797.0248 | -27.54% | [5 empty] | h | 0 |  | h | 2000
24005.7348 | 847.6869 | -26.03% | [5 empty] | dISA | 0 |  | dISA | 0
25009.7969 | 901.8994 | -27.03% | [5 empty] | CL max | 2.5 |  | CL max | 2.5
25998.0884 | 958.0209 | -27.75% | [5 empty] | TOW | TOFL | DIFF | TOW | TOFL | DIFF
27427.957 | 1044.195 | -28.8% | [5 empty] | 20000 | 600.6402 | -16.57% | 20000 | 614.0928 | -14.7%
28999.7611 | 1145.9308 | -29.59% | [5 empty] | 21009.319 | 637.8596 | -12.1% | 21009.319 | 652.837 | -10.04%
29988.0526 | 1213.7776 | -37.51% | [5 empty] | 22008.1243 | 676.842 | -7.223% | 22008.1243 | 693.4257 | -4.95%
30997.3716 | 1286.2496 | -41.59% | [5 empty] | 23017.4432 | 718.4511 | -2.289% | 23017.4432 | 736.7593 | 0.2005%
32994.9821 | 1439.4788 | -39.83% | [5 empty] | 24005.7348 | 761.3953 | 2.748% | 24005.7348 | 781.494 | 5.46%
35008.3632 | 1607.6488 | -36.85% | [5 empty] | 25009.7969 | 807.3017 | 8.29% | 25009.7969 | 829.326 | 11.24%
37005.9737 | 1788.8325 | -37.29% | [5 empty] | 25998.0884 | 854.7742 | 6.113% | 25998.0884 | 878.8023 | 9.096%
38588.2915 | 1942.9749 | -35.86% | [5 empty] | 27427.957 | 927.5713 | 4.316% | 27427.957 | 954.696 | 7.366%
[8 empty] | 28999.7611 | 1013.3687 | 2.615% | 28999.7611 | 1044.1789 | 5.735%
[8 empty] | 29988.0526 | 1070.5019 | 1.816% | 29988.0526 | 1103.7872 | 4.982%
[8 empty] | 30997.3716 | 1131.4575 | 1.509% | 30997.3716 | 1167.4015 | 4.734%
[8 empty] | 32994.9821 | 1260.1003 | -0.6659% | 32994.9821 | 1301.7138 | 2.615%
[8 empty] | 35008.3632 | 1400.9333 | -1.425% | 35008.3632 | 1448.8412 | 1.946%
[8 empty] | 37005.9737 | 1552.274 | -1.926% | 37005.9737 | 1607.0431 | 1.534%
[8 empty] | 38588.2915 | 1680.7259 | -1.813% | 38588.2915 | 1741.3936 | 1.731%