## Vehicle
E170 AR | Value | Unit
MTOW | 38600 | kg
Operating Empty Weight | 21157 | kg
Takeoff Weight | 38600 | kg
MZFW | 30900 | kg
Cargo | 0 | kg
Maximum Payload | 9743 | kg
Maximum Fuel | 9335 | kg
Wing | Value | Unit
AR | 8.6
Sweep 1/4c | 23 | Degrees
t/c | 0.11
Taper Ratio | 0.28
Span Efficiency | 1
Span | 26 | m
Chord (Root) | 5.428 | m
Chord (Tip) | 1.38 | m
Mean Aerodynamic Chord | 3.806 | m
Reference Area | 72.72 | m^2
Wetted Area | 145.44 | m^2
Exposed Area | 116.352 | m^2
Affected Area | 43.632 | m^2
Twist Angle (Root) | 2 | Degrees
Twist Angle (Tip) | 0 | Degrees
Origin (x axis) | 10.3612 | m
Flap Type | Double Slotted
Flap Chord (%) | 0.28
Dynamic Pressure Ratio | 1
Horizontal Tail | Value | Unit
AR | 4.3
Sweep 1/4c | 30 | Degrees
t/c | 0.11
Taper Ratio | 0.3707
Span Efficiency | 0.9
Span | 10 | m
Chord (Root) | 3.394 | m
Chord (Tip) | 1.258 | m
Mean Aerodynamic Chord | 2.5895 | m
Reference Area | 23.25 | m^2
Wetted Area | 46.5 | m^2
Exposed Area | 37.2 | m^2
Affected Area | 13.95 | m^2
Twist Angle (Root) | 2 | Degrees
Twist Angle (Tip) | 2 | Degrees
Origin (x axis) | 25.6 | m
Dynamic Pressure Ratio | 0.9
Vertical Tail | Value | Unit
AR | 1.7
Sweep 1/4c | 35 | Degrees
t/c | 0.11
Taper Ratio | 0.31
Span Efficiency | 0.9
Span | 5.27 | m
Chord (Root) | 5.428 | m
Chord (Tip) | 1.38 | m
Mean Aerodynamic Chord | 3.806 | m
Reference Area | 16 | m^2
Wetted Area | 32 | m^2
Exposed Area | 25.6 | m^2
Affected Area | 9.6 | m^2
Twist Angle (Root) | 0 | Degrees
Twist Angle (Tip) | 0 | Degrees
Origin (x axis) | 23.9 | m
Dynamic Pressure Ratio | 1
Fuselage | Value | Unit
Seats Abreast | 4
Seat Pitch | 0.7455
Fineness Nose | 2
Fineness Tail | 3
Length Nose | 6.82 | m
Length Tail | 10.67 | m
Length Cabin | 18.23 | m
Length Total | 29.9 | m
Fore Space | 0
Aft Space | 0
Width | 2.955 | m
Maximum Height | 3.361 | m
Side Projected Area | 203.32 | m^2
Wetted Area | 277.96 | m^2
Front Projected Area | 31.2 | m^2
Effective Diameter | 3.18 | m
Differential Pressure | 100000 | Pa
Height at 1/4 Length | 3.35 | m
Height at 3/4 Length | 3.35 | m
Height at 1/4 Chord Wing Root | 3.5 | m
Turbofan | Value | Unit
Number of Engines | 2
Bypass Ratio | 5
Total Design Thrust | 37000 | N
Altitude | 35000 | ft
Mach Number | 0.78
ISA Deviation | 0 | C°
Engine Length | 3.1 | m
Nacelle Diameter | 1.64 | m
Origin (X) | 9.721 | m
Origin (Y) | 3.984 | m
Origin (Z) | -1 | m
Wetted Area | 17.569 | m^2
Component | Inlet Nozzle
Polytropic Efficiency | 0.98
Pressure Ratio | 0.98
Component | Low Pressure Compressor
Polytropic Efficiency | 0.91
Pressure Ratio | 1.9
Component | High Pressure Compressor
Polytropic Efficiency | 0.91
Pressure Ratio | 10
Component | Low Pressure Turbine
Polytropic Efficiency | 0.99
Pressure Ratio | 0.93
Component | High Pressure Turbine
Polytropic Efficiency | 0.99
Pressure Ratio | 0.93
Component | Combustor
Efficiency | 0.99
Alphac | 1
Turbine Inlet Temperature | 1500 | K
Pressure Ratio | 0.95
Fuel Data |  | Jet A
Component | Core Nozzle
Polytropic Efficiency | 0.95
Pressure Ratio | 0.99
Component | Fan Nozzle
Polytropic Efficiency | 0.95
Pressure Ratio | 0.99
Component | Fan
Polytropic Efficiency | 0.93
Pressure Ratio | 1.7

## Configs
Cruise Configuration | Value | Unit
Flap Angle | 0 | Degrees
Slat Angle | 0 | Degrees
Maximum Lift Coefficient
Cruise with Spoilers Configuration | Value | Unit
Flap Angle | 0 | Degrees
Slat Angle | 0 | Degrees
Maximum Lift Coefficient | 1.2
Spoiler Angle |  | Degrees
Takeoff Configuration | Value | Unit
Flap Angle | 20 | Degrees
Slat Angle | 25 | Degrees
Maximum Lift Coefficient | 2
V2/Vs | 1.21
Cutback Configuration | Value | Unit
Flap Angle | 20 | Degrees
Slat Angle | 20 | Degrees
Maximum Lift Coefficient Factor | 1
Landing Configuration | Value | Unit
Flap Angle | 30 | Degrees
Slat Angle | 25 | Degrees
Maximum Lift Coefficient | 2
Vref/Vs | 1.23
Short Field Takeoff Configuration | Value | Unit
Flap Angle | 20 | Degrees
Slat Angle | 25 | Degrees
Maximum Lift Coefficient Factor | 1

## Mission
Airport | Value | Unit
Altitude | 0 | ft
ISA Deviation | 0
Armosphere | US Standard 1976
First Climb Segment | Value | Unit
Type | Cte V, Cte ROC
Altitude Start | 0 | km
Altitude End | 3.048 | km
Airspeed | 138 | m/s
Rate of Climb | 3000 | ft/min
Second Climb Segmet | Value | Unit
Type | Cte V, Cte ROC
Altitude End | 3.657 | km
Airspeed | 168 | m/s
Rate of Climb | 2500 | ft/min
Third Climb Segment | Value | Unit
Type | Cte V, Cte ROC
Altitude End | 25000 | ft
Airspeed | 200 | m/s
Rate of Climb | 1800 | ft/min
Fourth Climb Segment | Value | Unit
Type | Cte V, Cte ROC
Altitude End | 32000 | ft
Airspeed | 230 | m/s
Rate of Climb | 900 | ft/min
Fifth Climb Segment | Value | Unit
Type | Cte V, Cte ROC
Altitude End | 37000 | ft
Airspeed | 230 | m/s
Rate of Climb | 300 | ft/min
Cruise Segment | Value | Unit
Type | Cte V, Cte h
Airspeed | 450 | knots
Distance | 2050 | nm
First Descent Segment | Value | Unit
Type | Cte V, Cte ROC
Altitude End | 9.31 | km
Airspeed | 440 | knots
Rate of Descent | 2600 | ft/min
Second Descent Segment | Value | Unit
Type | Cte V, Cte ROC
Altitude End | 3.657 | km
Airspeed | 365 | knots
Rate of Descent | 2300 | ft/min
Third Descent Segment | Value | Unit
Type | Cte V, Cte ROC
Altitude End | 0 | km
Airspeed | 250 | knots
Rate of Descent | 1500 | ft/min

## Weight_breakdown
REFERENCE - E170 AR | Value | Unit | Weight | REFERENCE | SUAVE | DIFFERENCE
MTOW | 38600 | kg | MTOW | 38600 | 38600 | 0%
Operating Empty Weight | 21157 | kg | Operating Empty Weight | 21157 | 23962 | 13.26%
Takeoff Weight | 38600 | kg | Takeoff Weight | 38600 | 38600 | 0%
MZFW | 30900 | kg | MZFW | 30900 | 34740 | 12.43%
Cargo | 0 | kg | Cargo | 0 | 0 | 0%
Maximum Payload | 9743 | kg | Maximum Payload | 9743 | 9743 | 0%
Maximum Fuel | 9335 | kg | Maximum Fuel | 9335 | 9335 | 0%
E170_weight_breakdown.dat | Value | Unit | EMPTY WEIGHT BREAKDOWN | REFERENCE | SUAVE | DIFFERENCE
DESIGN WEIGHTS |  |  | Horizontal Tail | 643 | 643 | 0%
Maximum Takeoff Weigth ......... : | 38600 | kg | Propulsion | 5309 | 5309 | 0%
Maximum Zero Fuel Weigth ....... : | 34740 | kg | Rudder | 122 | 122 | 0%
Maximum Fuel Weigth ............ : | 9335 | kg | Systems | 6573 | 6573 | 0%
Maximum Payload Weigth ......... : | 9743 | kg | Fuselage | 5631 | 5631 | 0%
|  |  | Landing Gear | 1544 | 1544 | 0%
ASSUMPTIONS FOR WEIGHT ESTIMATION |  |  | Vertical Tail | 304 | 304 | 0%
Airplane type .................. : | MEDIUM RANGE |  | Wing | 3836 | 3836 | 0%
Flight Controls type ........... : | FULLY POWERED |  | TOTAL | 23962 | 23962 | 0%
EMPTY WEIGHT BREAKDOWN
Horizontal tail ................ : | 643 | kg
Propulsion ..................... : | 5309 | kg
Rudder ......................... : | 122 | kg
Systems ........................ : | 6573 | kg
Fuselage ....................... : | 5631 | kg
Landing gear ................... : | 1544 | kg
Vertical tail .................. : | 304 | kg
Wing ........................... : | 3836 | kg
........ EMPTY WEIGHT .......... : | 23962 | kg
SYSTEMS WEIGHT BREAKDOWN
Control systems ................ : | 671 | kg
Avionics ....................... : | 408 | kg
Optionals ...................... : | 914 | kg
Air conditioner ................ : | 490 | kg
Instruments .................... : | 363 | kg
Hydraulics ..................... : | 231 | kg
Apu ............................ : | 229 | kg
Electrical ..................... : | 425 | kg
Furnish ........................ : | 2842 | kg
----------------------------------- | --------
Sunday, 08. July 2018 09:56:05 AM

## Payload_Range
E170 AR - APM |  | SUAVE
Figure | 3.3 | ISA | 0
MTOW | 37200 | kg
MZFW | 30140 | kg
BOW | 20736 | kg
Max Usable Fuel | 9428 | kg
Max Payload | 9404 | kg
Reserve(nm,min) | 100 | 45 | (Flight)
RANGE | PAYLOAD | FUEL | TOW
nm | kg | kg | kg
0 | 9404 | 0 | 30140
1340 | 9404 | 7060 | 37200
2020 | 7036 | 9428 | 37200
2320 | 0 | 9428 | 30164
PayloadRangeDiagram.dat |  | SUAVE
Maximum Takeoff Weight ...........( MTOW ).....: |  | 38600 | kg
Operational Empty Weight .........( OEW ).....: |  | 23962 | kg
Maximum Zero Fuel Weight .........( MZFW ).....: |  | 34740 | kg
Maximum Payload Weight ...........( PLDMX )...: |  | 9743 | kg
Maximum Fuel Weight ..............( FUELMX )...: |  | 9335 | kg
Reserve Fuel .................................: |  | 1750 | kg
RANGE | PAYLOAD | FUEL | TOW
nm | kg | kg | kg
0 | 9743 | 0 | 0
831 | 9743 | 4895 | 38600
2117 | 5303 | 9335 | 38600
2369 | 0 | 9335 | 33297
Sunday, 08. July 2018 09:56:28 AM

## Compr_Drag
PLOT DATA
TOTAL COMPRESSIBILITY DRAG | [11 empty] | CL | 0.45
CL | M=0.450 | M=0.500 | M=0.550 | M=0.600 | M=0.650 | M=0.700 | M=0.750 | M=0.800 | M=0.850 | M=0.900 | M=0.950 | COLUMN | MACH | CD
0.3 | 0 | 0 | 1e-05 | 4e-05 | 0.00013 | 0.00039 | 0.00106 | 0.00273 | 0.00663 | 0.0153 | 0.03377 | 2 | 0.45 | 0
0.35 | 0 | 0 | 1e-05 | 5e-05 | 0.00016 | 0.00047 | 0.00129 | 0.00333 | 0.00809 | 0.01868 | 0.04122 | 3 | 0.5 | 1e-05
0.4 | 0 | 0 | 2e-05 | 6e-05 | 0.00019 | 0.00057 | 0.00157 | 0.00405 | 0.00983 | 0.02269 | 0.05008 | 4 | 0.55 | 2e-05
0.45 | 0 | 1e-05 | 2e-05 | 7e-05 | 0.00023 | 0.00069 | 0.0019 | 0.00489 | 0.01187 | 0.0274 | 0.06048 | 5 | 0.6 | 7e-05
0.5 | 0 | 1e-05 | 2e-05 | 9e-05 | 0.00028 | 0.00083 | 0.00228 | 0.00586 | 0.01422 | 0.03285 | 0.07249 | 6 | 0.65 | 0.00023
0.55 | 0 | 1e-05 | 3e-05 | 0.0001 | 0.00033 | 0.00098 | 0.0027 | 0.00696 | 0.0169 | 0.03903 | 0.08614 | 7 | 0.7 | 0.00069
0.6 | 0 | 1e-05 | 3e-05 | 0.00012 | 0.00039 | 0.00116 | 0.00318 | 0.00819 | 0.0199 | 0.04594 | 0.10139 | 8 | 0.75 | 0.0019
0.65 | 0 | 1e-05 | 4e-05 | 0.00014 | 0.00046 | 0.00135 | 0.00371 | 0.00954 | 0.02318 | 0.05352 | 0.11812 | 9 | 0.8 | 0.00489
0.7 | 0 | 1e-05 | 5e-05 | 0.00016 | 0.00053 | 0.00156 | 0.00427 | 0.01099 | 0.02671 | 0.06167 | 0.13609 | 10 | 0.85 | 0.01187
0.75 | 0 | 1e-05 | 5e-05 | 0.00019 | 0.0006 | 0.00177 | 0.00487 | 0.01252 | 0.03041 | 0.07023 | 0.15499 | 11 | 0.9 | 0.0274
0.8 | 0 | 1e-05 | 6e-05 | 0.00021 | 0.00067 | 0.00199 | 0.00548 | 0.01409 | 0.03422 | 0.07901 | 0.17438 | 12 | 0.95 | 0.06048
-----------------------------------------------------------------------------------------------------------------------
HORIZONTAL_STABILIZER ( t/c: 0.110 ) | [11 empty] | COLUMN | MACH | CD
CL | M=0.450 | M=0.500 | M=0.550 | M=0.600 | M=0.650 | M=0.700 | M=0.750 | M=0.800 | M=0.850 | M=0.900 | M=0.950 | 2 | 0.45 | 0
0.3 | 0 | 0 | 0 | 0 | 1e-05 | 3e-05 | 8e-05 | 0.00021 | 0.00052 | 0.0012 | 0.00264 | 3 | 0.5 | 0
0.35 | 0 | 0 | 0 | 0 | 1e-05 | 3e-05 | 8e-05 | 0.00021 | 0.00052 | 0.0012 | 0.00264 | 4 | 0.55 | 0
0.4 | 0 | 0 | 0 | 0 | 1e-05 | 3e-05 | 8e-05 | 0.00021 | 0.00052 | 0.0012 | 0.00264 | 5 | 0.6 | 0
0.45 | 0 | 0 | 0 | 0 | 1e-05 | 3e-05 | 8e-05 | 0.00021 | 0.00052 | 0.0012 | 0.00264 | 6 | 0.65 | 1e-05
0.5 | 0 | 0 | 0 | 0 | 1e-05 | 3e-05 | 8e-05 | 0.00021 | 0.00052 | 0.0012 | 0.00264 | 7 | 0.7 | 3e-05
0.55 | 0 | 0 | 0 | 0 | 1e-05 | 3e-05 | 8e-05 | 0.00021 | 0.00052 | 0.0012 | 0.00264 | 8 | 0.75 | 8e-05
0.6 | 0 | 0 | 0 | 0 | 1e-05 | 3e-05 | 8e-05 | 0.00021 | 0.00052 | 0.0012 | 0.00264 | 9 | 0.8 | 0.00021
0.65 | 0 | 0 | 0 | 0 | 1e-05 | 3e-05 | 8e-05 | 0.00021 | 0.00052 | 0.0012 | 0.00264 | 10 | 0.85 | 0.00052
0.7 | 0 | 0 | 0 | 0 | 1e-05 | 3e-05 | 8e-05 | 0.00021 | 0.00052 | 0.0012 | 0.00264 | 11 | 0.9 | 0.0012
0.75 | 0 | 0 | 0 | 0 | 1e-05 | 3e-05 | 8e-05 | 0.00021 | 0.00052 | 0.0012 | 0.00264 | 12 | 0.95 | 0.00264
0.8 | 0 | 0 | 0 | 0 | 1e-05 | 3e-05 | 8e-05 | 0.00021 | 0.00052 | 0.0012 | 0.00264
-----------------------------------------------------------------------------------------------------------------------
MAIN_WING ( t/c: 0.110 ) | [11 empty] | COLUMN | MACH | CD
CL | M=0.450 | M=0.500 | M=0.550 | M=0.600 | M=0.650 | M=0.700 | M=0.750 | M=0.800 | M=0.850 | M=0.900 | M=0.950 | 2 | 0.45 | 0
0.3 | 0 | 0 | 1e-05 | 4e-05 | 0.00012 | 0.00034 | 0.00094 | 0.00242 | 0.00588 | 0.01359 | 0.02999 | 3 | 0.5 | 0
0.35 | 0 | 0 | 1e-05 | 4e-05 | 0.00014 | 0.00043 | 0.00118 | 0.00302 | 0.00735 | 0.01696 | 0.03744 | 4 | 0.55 | 2e-05
0.4 | 0 | 0 | 2e-05 | 6e-05 | 0.00018 | 0.00053 | 0.00145 | 0.00374 | 0.00909 | 0.02098 | 0.0463 | 5 | 0.6 | 7e-05
0.45 | 0 | 0 | 2e-05 | 7e-05 | 0.00022 | 0.00065 | 0.00178 | 0.00458 | 0.01113 | 0.02569 | 0.0567 | 6 | 0.65 | 0.00022
0.5 | 0 | 1e-05 | 2e-05 | 8e-05 | 0.00027 | 0.00079 | 0.00216 | 0.00555 | 0.01348 | 0.03113 | 0.06871 | 7 | 0.7 | 0.00065
0.55 | 0 | 1e-05 | 3e-05 | 0.0001 | 0.00032 | 0.00094 | 0.00259 | 0.00665 | 0.01616 | 0.03732 | 0.08236 | 8 | 0.75 | 0.00178
0.6 | 0 | 1e-05 | 3e-05 | 0.00012 | 0.00038 | 0.00112 | 0.00306 | 0.00788 | 0.01915 | 0.04423 | 0.09761 | 9 | 0.8 | 0.00458
0.65 | 0 | 1e-05 | 4e-05 | 0.00014 | 0.00044 | 0.00131 | 0.00359 | 0.00924 | 0.02244 | 0.05181 | 0.11434 | 10 | 0.85 | 0.01113
0.7 | 0 | 1e-05 | 4e-05 | 0.00016 | 0.00051 | 0.00151 | 0.00415 | 0.01069 | 0.02596 | 0.05995 | 0.13231 | 11 | 0.9 | 0.02569
0.75 | 0 | 1e-05 | 5e-05 | 0.00018 | 0.00058 | 0.00173 | 0.00475 | 0.01221 | 0.02967 | 0.06852 | 0.15121 | 12 | 0.95 | 0.0567
0.8 | 0 | 1e-05 | 6e-05 | 0.0002 | 0.00066 | 0.00195 | 0.00536 | 0.01378 | 0.03348 | 0.0773 | 0.17059
-----------------------------------------------------------------------------------------------------------------------
VERTICAL_STABILIZER ( t/c: 0.110 )
CL | M=0.450 | M=0.500 | M=0.550 | M=0.600 | M=0.650 | M=0.700 | M=0.750 | M=0.800 | M=0.850 | M=0.900 | M=0.950 | COLUMN | MACH | CD
0.3 | 0 | 0 | 0 | 0 | 0 | 1e-05 | 4e-05 | 9e-05 | 0.00022 | 0.00052 | 0.00114 | 2 | 0.45 | 0
0.35 | 0 | 0 | 0 | 0 | 0 | 1e-05 | 4e-05 | 9e-05 | 0.00022 | 0.00052 | 0.00114 | 3 | 0.5 | 0
0.4 | 0 | 0 | 0 | 0 | 0 | 1e-05 | 4e-05 | 9e-05 | 0.00022 | 0.00052 | 0.00114 | 4 | 0.55 | 0
0.45 | 0 | 0 | 0 | 0 | 0 | 1e-05 | 4e-05 | 9e-05 | 0.00022 | 0.00052 | 0.00114 | 5 | 0.6 | 0
0.5 | 0 | 0 | 0 | 0 | 0 | 1e-05 | 4e-05 | 9e-05 | 0.00022 | 0.00052 | 0.00114 | 6 | 0.65 | 0
0.55 | 0 | 0 | 0 | 0 | 0 | 1e-05 | 4e-05 | 9e-05 | 0.00022 | 0.00052 | 0.00114 | 7 | 0.7 | 1e-05
0.6 | 0 | 0 | 0 | 0 | 0 | 1e-05 | 4e-05 | 9e-05 | 0.00022 | 0.00052 | 0.00114 | 8 | 0.75 | 4e-05
0.65 | 0 | 0 | 0 | 0 | 0 | 1e-05 | 4e-05 | 9e-05 | 0.00022 | 0.00052 | 0.00114 | 9 | 0.8 | 9e-05
0.7 | 0 | 0 | 0 | 0 | 0 | 1e-05 | 4e-05 | 9e-05 | 0.00022 | 0.00052 | 0.00114 | 10 | 0.85 | 0.00022
0.75 | 0 | 0 | 0 | 0 | 0 | 1e-05 | 4e-05 | 9e-05 | 0.00022 | 0.00052 | 0.00114 | 11 | 0.9 | 0.00052
0.8 | 0 | 0 | 0 | 0 | 0 | 1e-05 | 4e-05 | 9e-05 | 0.00022 | 0.00052 | 0.00114 | 12 | 0.95 | 0.00114
-----------------------------------------------------------------------------------------------------------------------
Sunday, 08. July 2018 09:56:05 AM

## Parasite_Drag
COMPONENT | CDO | WETTED AREA | FORM FACTOR | FLAT PLATE CF. | REYNOLDS FACT. | COMPRES. FACT.
| [-] | [m2] | [-] | [-] | [-] | [-]
vertical_stabilizer | 0.00154 | 32 | 1.19 | 0.00293 | 0.996 | 0.99
main_wing | 0.00718 | 145.4 | 1.249 | 0.00288 | 0.996 | 0.99
horizontal_stabilizer | 0.00239 | 46.5 | 1.216 | 0.00308 | 0.996 | 0.99
Pylon (TOTAL) | 0.00034 | 7 | 1.185 | 0.00297 | 0.996 | 0.99
fuselage | 0.00893 | 278 | 1.105 | 0.00212 | 0.996 | 0.99
turbofan (EACH) | 0.00085 | 17.6 | 1.185 | 0.00297 | 0.996 | 0.99
Miscellaneous Drag | 0.00141 | - | - | - | - | -
Drag Coefficient Increment | 0 | - | - | - | - | -
SUM | 0.02349 | 544.1
-------------------------------------------
Sunday, 08. July 2018 09:56:05 AM